## Material
| Stream Name | Units | 1 | 2 | 3 | 4 | 5 | 6 | NG1 | 8 | 9 | NG2 | 11 | 12
| Temperature | K | 298.15 | 571.56 | 303.15 | 582.217 | 313.15 | 307.403 | 298.15 | 823.15 | 616.687 | 298.15 | 1098.15 | 680.847
| Pressure | bar | 1 | 8.485 | 8.485 | 71.9952 | 71.9952 | 42 | 50 | 42 | 11 | 50 | 11 | 1
| Mass Flows | kg/sec | 108 | 108 | 108 | 108 | 108 | 108 | 1.243 | 109.243 | 109.243 | 1.2868 | 110.5299 | 110.5299
| Mole Flows | kmol/sec | 3.7434 | 3.7434 | 3.7434 | 3.7434 | 3.7434 | 3.7434 | 0.077482 | 3.8209 | 3.8209 | 0.080213 | 3.9011 | 3.9011
| Mass Molar | kg/kmol | 28.8504 | 28.8504 | 28.8504 | 28.8504 | 28.8504 | 28.8504 | 16.0428 | 28.5907 | 28.5907 | 16.0428 | 28.3327 | 28.3327
| Molar Density | kmol/cum | 0.040362 | 0.17809 | 0.33796 | 1.4531 | 2.8032 | 1.6654 | 2.2422 | 0.60634 | 0.21389 | 2.2422 | 0.12016 | 0.017661
| Mass Density | kg/cum | 1.1644 | 5.1379 | 9.7501 | 41.9225 | 80.8721 | 48.0477 | 35.9705 | 17.3356 | 6.1152 | 35.9705 | 3.4044 | 0.50038
Mole Fractions
| O2 |  | 21% | 21% | 21% | 21% | 21% | 21% | 1e-10% | 16.52% | 16.52% | 1e-10% | 12.07% | 12.07%
| N2 |  | 79% | 79% | 79% | 79% | 79% | 79% | 1e-10% | 77.4% | 77.4% | 1e-10% | 75.81% | 75.81%
| CH4 |  | 1e-10% | 1e-10% | 1e-10% | 1e-10% | 1e-10% | 1e-10% | 100% | 1e-10% | 1e-10% | 100% | 1e-10% | 1e-10%
| H2O |  | 1e-10% | 1e-10% | 1e-10% | 1e-10% | 1e-10% | 1e-10% | 1e-10% | 4.056% | 4.056% | 1e-10% | 8.085% | 8.085%
| CO2 |  | 1e-10% | 1e-10% | 1e-10% | 1e-10% | 1e-10% | 1e-10% | 1e-10% | 2.028% | 2.028% | 1e-10% | 4.043% | 4.043%
| Volume Flow | cum/sec | 92.7474 | 21.0202 | 11.0768 | 2.5762 | 1.3354 | 2.2478 | 0.034563 | 6.3017 | 17.8643 | 0.035775 | 32.4665 | 220.892
enthalpy (h) | Molar Enthalpy | kJ/kmol | -8.04 | 8084.7236 | 80.7431 | 8373.5879 | -26.3554 | -26.3554 | -75285.1803 | -1552.4846 | -8180.7819 | -75430.3991 | -9563.5363 | -23652.5056
| Mass Enthalpy | kJ/kg | -0.27868 | 280.2292 | 2.7987 | 290.2417 | -0.91352 | -0.91352 | -4692.7823 | -54.3004 | -286.1346 | -4701.8343 | -337.5444 | -834.8137
| Enthalpy | MW | -0.030097 | 30.2648 | 0.30226 | 31.3461 | -0.09866 | -0.09866 | -5.8333 | -5.9319 | -31.2582 | -6.0505 | -37.3087 | -92.2719
enthropy (s) | Molar Entropy | kJ/kmol-K | 4.3601 | 5.8109 | -13.0776 | -11.6188 | -31.023 | -26.6334 | -113.3835 | 4.161 | 6.1178 | -115.1852 | 24.7316 | 28.6091
| Mass Entropy | kJ/kg-K | 0.15113 | 0.20141 | -0.45329 | -0.40273 | -1.0753 | -0.92316 | -7.0676 | 0.14554 | 0.21398 | -7.1799 | 0.8729 | 1.0098
dead state (h0) & (s0) | PS-H0_Enthalpy, mixture | kJ/kmol | -8.04 | -8.04 | -8.04 | -8.04 | -8.04 | -8.04 | -74538.1 | -17800.7 | -17800.7 | -74538.1 | -35472.8 | -35472.8
| PS-H0_Enthalpy, mixture | kJ/kg | -0.27868 | -0.27868 | -0.27868 | -0.27868 | -0.27868 | -0.27868 | -4646.2142 | -622.605 | -622.605 | -4646.2142 | -1252.0103 | -1252.0103
| PS-S0_Entropy, mixture | kJ/kmol-K | 4.3601 | 4.3601 | 4.3601 | 4.3601 | 4.3601 | 4.3601 | -80.5298 | 4.1986 | 4.1986 | -80.5298 | 3.2382 | 3.2382
| PS-S0_Entropy, mixture | kJ/kg-K | 0.15113 | 0.15113 | 0.15113 | 0.15113 | 0.15113 | 0.15113 | -5.0197 | 0.14685 | 0.14685 | -5.0197 | 0.11429 | 0.11429
physical exergy | Molar exergy (from Aspen) | kJ/kmol | -32.6124 | 7636.28 | 5259.6 | 13126.7 | 10507.1 | 9189.75 | 9407.65 | 16231.9 | 9020.54 | 9407.65 | 19561 | 4316.29
| Mass exergy (from Aspen) | kJ/kg | -1.1304 | 264.686 | 182.306 | 454.991 | 364.193 | 318.531 | 586.411 | 567.734 | 315.507 | 586.411 | 690.405 | 152.343
| exergy (h-h0-T(s-s0)) | kJ/kg | 2.2076e-05 | 265.5155 | 183.285 | 455.6526 | 365.0263 | 319.6631 | 564.0076 | 568.6964 | 316.4569 | 588.4411 | 688.2873 | 150.2136
| exergy | MW | 2.3843e-06 | 28.6757 | 19.7948 | 49.2105 | 39.4228 | 34.5236 | 0.70108 | 62.1261 | 34.5707 | 0.75723 | 76.0763 | 16.6031
chemical exergy | exergy | kJ/kmol | 128.4221 | 128.4221 | 128.4221 | 128.4221 | 128.4221 | 128.4221 | 831650 | 254.1949 | 254.1949 | 831650 | 617.5027 | 617.5027
| exergy | kJ/kg | 4.4513 | 4.4513 | 4.4513 | 4.4513 | 4.4513 | 4.4513 | 51839.5837 | 8.8908 | 8.8908 | 51839.5837 | 21.7947 | 21.7947
| exergy | MW | 0.48074 | 0.48074 | 0.48074 | 0.48074 | 0.48074 | 0.48074 | 64.4382 | 0.97126 | 0.97126 | 66.7095 | 2.409 | 2.409
total | exergy | MW | 0.48074 | 29.1564 | 20.2755 | 49.6912 | 39.9036 | 35.0044 | 65.1393 | 63.0974 | 35.542 | 67.4668 | 78.4853 | 19.0121
[16 empty] | input |  | loss
[15 empty] | p1 | 1 | p2 | 12 | p3 | 8
| dead state |  |  |  | componment |  | CMPR1 | COOLER1 | CMOR2 | COOLER2 | HPTURB | LPTURB |  |  |  | NG1 |  | 14 |  | 9
| T=25(C) P=1(bar) |  |  |  | NET WORK required kW |  | 30974.2 | -29996.3 | 31677.9 | -31447.5 | 24819.1 | 53863.1 |  |  |  | NG2 |  | 16
[7 empty] | power in | heat out | power in | heat out | power out | power out |  |  |  | 13
Reference temperature (K), T0 | 298.15 | [14 empty] | 15
Universal Gas Constant (J/kmolK), R | 8314.472
Thermodynamic properties of pure components at 15 °C, 1 bar | MW (kg/kmol) | b_0 (J/kmol) | b_0 (J/kg)
O2 | 31.9988 | 3970000 | 124067.1525 | [9 empty] | AC | [11 empty] | Ye
N2 | 28.0135 | 720000 | 25701.9121 | E (WM) |  | INCIDENCE MATRIX
CH4 | 16.0428 | 831650000 | 51839583.7125 | 1 | 0.48074 | streams | 1 | 2 | 3 | 4 | 5 | 6 | NG1 | 8 | 9 | NG2 | 11 | 12 | 13 | 14 | 15 | 16 | 17 | 18
H2O (l) | 18.0153 | 900000 | 49957.5916 | 2 | 29.1564 | CMPR1 | 1 | -1 | 0 | 0 | 0 | 0 | 0 | 0 | 0 | 0 | 0 | 0 | 1 | 0 | 0 | 0 | 0 | 0 | 0
H2O (v) | 18.0153 | 9500000 | 527330.1331 | 3 | 20.2755 | COOLER1 | 0 | 1 | -1 | 0 | 0 | 0 | 0 | 0 | 0 | 0 | 0 | 0 | 0 | -1 | 0 | 0 | 0 | 0 | 0
CO2 | 44.0098 | 19870000 | 451490.3499 | 4 | 49.6912 | CMPR2 | 0 | 0 | 1 | -1 | 0 | 0 | 0 | 0 | 0 | 0 | 0 | 0 | 0 | 0 | 1 | 0 | 0 | 0 | 0
Tips: b_0 standar molar chemical exergy |  |  |  | 5 | 39.9036 | COOLER2 | 0 | 0 | 0 | 1 | -1 | 0 | 0 | 0 | 0 | 0 | 0 | 0 | 0 | 0 | 0 | -1 | 0 | 0 | 0
|  |  |  | 6 | 35.0044 | VALVE | 0 | 0 | 0 | 0 | 1 | -1 | 0 | 0 | 0 | 0 | 0 | 0 | 0 | 0 | 0 | 0 | 0 | 0 | 0
|  |  |  | 7 NG1 | 65.1393 | HPCC | 0 | 0 | 0 | 0 | 0 | 1 | 1 | -1 | 0 | 0 | 0 | 0 | 0 | 0 | 0 | 0 | 0 | 0 | 0
|  |  |  | 8 | 63.0974 | HPTURB | 0 | 0 | 0 | 0 | 0 | 0 | 0 | 1 | -1 | 0 | 0 | 0 | 0 | 0 | 0 | 0 | -1 | 0 | 0
|  |  |  | 9 | 35.542 | LPCC | 0 | 0 | 0 | 0 | 0 | 0 | 0 | 0 | 1 | 1 | -1 | 0 | 0 | 0 | 0 | 0 | 0 | 0 | 0
|  |  |  | 10 NG2 | 67.4668 | LPTURB | 0 | 0 | 0 | 0 | 0 | 0 | 0 | 0 | 0 | 0 | 1 | -1 | 0 | 0 | 0 | 0 | 0 | -1 | 0
|  |  |  | 11 | 78.4853 | p1 | 1 | 0 | 0 | 0 | 0 | 0 | 0 | 0 | 0 | 0 | 0 | 0 | 0 | 0 | 0 | 0 | 0 | 0 | 0.48074 | E1
|  |  |  | 12 | 19.0121 |  | 0 | 0 | 0 | 0 | 0 | 0 | 1 | 0 | 0 | 0 | 0 | 0 | 0 | 0 | 0 | 0 | 0 | 0 | 65.1393 | E7
|  |  |  | 13 | 30.9742 |  | 0 | 0 | 0 | 0 | 0 | 0 | 0 | 0 | 0 | 1 | 0 | 0 | 0 | 0 | 0 | 0 | 0 | 0 | 67.4668 | E10
|  |  | loss | 14 | 0 |  | 0 | 0 | 0 | 0 | 0 | 0 | 0 | 0 | 0 | 0 | 0 | 0 | 1 | 0 | 0 | 0 | 0 | 0 | 30.9742 | E13
|  |  |  | 15 | 31.6779 |  | 0 | 0 | 0 | 0 | 0 | 0 | 0 | 0 | 0 | 0 | 0 | 0 | 0 | 0 | 1 | 0 | 0 | 0 | 31.6779 | E15
|  |  | loss | 16 | 0 | p2 | 0 | 0 | 0 | 0 | 0 | 0 | 0 | 0 | 0 | 0 | 0 | 1 | 0 | 0 | 0 | 0 | 0 | 0 | 0
|  |  |  | 17 | 24.8191 |  | 0 | 0 | 0 | 0 | 0 | 0 | 0 | 0 | 0 | 0 | 0 | 0 | 0 | 1 | 0 | 0 | 0 | 0 | 0
|  |  |  | 18 | 53.8631 |  | 0 | 0 | 0 | 0 | 0 | 0 | 0 | 0 | 0 | 0 | 0 | 0 | 0 | 0 | 0 | 1 | 0 | 0 | 0
[6 empty] | p3 | 0 | 0 | 0 | 0 | 0 | 0 | 0 | -0.56329 | 1 | 0 | 0 | 0 | 0 | 0 | 0 | 0 | 0 | 0 | 0
-E9÷E8
(A x E* = Ye; A-1 x Ye = E*) | bar: 1
A-1
|  |  |  | irr (WM) | percent |  | 0 | 0 | 0 | 0 | 0 | 0 | 0 | 0 | 0 | 1 | 0 | 0 | 0 | 0 | 0 | 0 | 0 | 0
|  |  | CMPR1 | 2.2985 | 2.344% |  | -1 | 0 | 0 | 0 | 0 | 0 | 0 | 0 | 0 | 1 | 0 | 0 | 1 | 0 | 0 | 0 | 0 | 0
|  |  | COOLER1 | 8.8809 | 9.058% |  | -1 | -1 | 0 | 0 | 0 | 0 | 0 | 0 | 0 | 1 | 0 | 0 | 1 | 0 | 0 | -1 | 0 | 0
|  |  | CMPR2 | 2.2622 | 2.307% |  | -1 | -1 | -1 | 0 | 0 | 0 | 0 | 0 | 0 | 1 | 0 | 0 | 1 | 1 | 0 | -1 | 0 | 0
|  |  | COOLER2 | 9.7876 | 9.983% |  | -1 | -1 | -1 | -1 | 0 | 0 | 0 | 0 | 0 | 1 | 0 | 0 | 1 | 1 | 0 | -1 | -1 | 0
|  |  | VALVE | 4.8992 | 4.997% |  | -1 | -1 | -1 | -1 | -1 | 0 | 0 | 0 | 0 | 1 | 0 | 0 | 1 | 1 | 0 | -1 | -1 | 0
|  |  | HPCC | 37.0463 | 37.79% |  | 0 | 0 | 0 | 0 | 0 | 0 | 0 | 0 | 0 | 0 | 1 | 0 | 0 | 0 | 0 | 0 | 0 | 0
|  |  | HPTURB | 2.7363 | 2.791% |  | -1 | -1 | -1 | -1 | -1 | -1 | 0 | 0 | 0 | 1 | 1 | 0 | 1 | 1 | 0 | -1 | -1 | 0
|  |  | LPCC | 24.5235 | 25.01% |  | -0.56329 | -0.56329 | -0.56329 | -0.56329 | -0.56329 | -0.56329 | 0 | 0 | 0 | 0.56329 | 0.56329 | 0 | 0.56329 | 0.56329 | 0 | -0.56329 | -0.56329 | 1
|  |  | LPTURB | 5.6101 | 5.722% |  | 0 | 0 | 0 | 0 | 0 | 0 | 0 | 0 | 0 | 0 | 0 | 1 | 0 | 0 | 0 | 0 | 0 | 0
[7 empty] | -0.56329 | -0.56329 | -0.56329 | -0.56329 | -0.56329 | -0.56329 | 0 | -1 | 0 | 0.56329 | 0.56329 | 1 | 0.56329 | 0.56329 | 0 | -0.56329 | -0.56329 | 1
|  |  | SUM | 98.0447 |  |  | 0 | 0 | 0 | 0 | 0 | 0 | 0 | 0 | 0 | 0 | 0 | 0 | 0 | 0 | 1 | 0 | 0 | 0
[7 empty] | 0 | 0 | 0 | 0 | 0 | 0 | 0 | 0 | 0 | 0 | 0 | 0 | 1 | 0 | 0 | 0 | 0 | 0
[7 empty] | 0 | 0 | 0 | 0 | 0 | 0 | 0 | 0 | 0 | 0 | 0 | 0 | 0 | 0 | 0 | 1 | 0 | 0
[7 empty] | 0 | 0 | 0 | 0 | 0 | 0 | 0 | 0 | 0 | 0 | 0 | 0 | 0 | 1 | 0 | 0 | 0 | 0
[7 empty] | 0 | 0 | 0 | 0 | 0 | 0 | 0 | 0 | 0 | 0 | 0 | 0 | 0 | 0 | 0 | 0 | 1 | 0
[7 empty] | -0.43671 | -0.43671 | -0.43671 | -0.43671 | -0.43671 | -0.43671 | -1 | 0 | 0 | 0.43671 | 0.43671 | 0 | 0.43671 | 0.43671 | 0 | -0.43671 | -0.43671 | -1
[7 empty] | -0.56329 | -0.56329 | -0.56329 | -0.56329 | -0.56329 | -0.56329 | 0 | -1 | -1 | 0.56329 | 0.56329 | 1 | 0.56329 | 0.56329 | -1 | -0.56329 | -0.56329 | 1
[13 empty] | Exergy Cost |  | Unit Exergy Cost
[13 empty] | E* |  | k
[13 empty] | 0.48074 |  | 1
[13 empty] | 31.4549 |  | 1.0788
[13 empty] | 31.4549 |  | 1.5514
[13 empty] | 63.1328 |  | 1.2705
[13 empty] | 63.1328 |  | 1.5821
[13 empty] | 63.1328 |  | 1.8036
[13 empty] | 65.1393 |  | 1
[13 empty] | 128.2721 |  | 2.0329
[13 empty] | 72.2541 |  | 2.0329
[13 empty] | 67.4668 |  | 1
[13 empty] | 139.7209 |  | 1.7802
task 4 | [6 empty] | NG1: 0; 9: 0
|  | BEC | EPCC | TPC | TOC | TASC | 1: Annuity; NG1: 30.9742; 9: 1
| CMPR1 | [5 empty] | NG1: 0; 9: 0
| INTERCOOLER1 | [5 empty] | NG1: 31.6779; 9: 1
| CMPR2 | [5 empty] | NG1: 0; 9: 0
| INTERCOOLER2 | [5 empty] | NG1: 56.018; 9: 2.2571
| VALVE | [5 empty] | NG1: 139.7209; 9: 2.594
HPCC
HPTURB
LPCC
LPTURB
|  |  |  | P1 | P2 | P3
|  |  |  | E1 | E12 | E8
|  |  |  | E7 | E14
| Z=Ai÷(8760×80%)÷3600 ($/sec) |  |  | E10 | E16
| Ai (annuity) | Z | -Z | E13
CMPR1 | 862827 | 0.0342 | -0.0342 | E15
INTERCOOLER1 | 436305 | 0.017294 | -0.017294 |  |  |  | 4: A-1 x Ze = C
CMPR2 | 862827 | 0.0342 | -0.0342 | Ze | -0.0342 | CMPR1 | 1: -Z; 4: 0
INTERCOOLER2 | 2194382 | 0.086979 | -0.086979 |  | -0.017294 | INTERCOOLER1 | 4: 0.69842
VALVE | 0 | 0 | 0 |  | -0.0342 | CMPR2 | 4: 0.71572
HPCC | 117341 | 0.0046511 | -0.0046511 |  | -0.086979 | INTERCOOLER2 | 4: 1.4292
HPTURB | 2630609 | 0.10427 | -0.10427 |  | 0 | VALVE | 4: 1.5162
LPCC | 11915 | 0.00047228 | -0.00047228 |  | -0.0046511 | HPCC | 4: 1.5162
LPTURB | 2630609 | 0.10427 | -0.10427 |  | -0.10427 | HPTURB | 4: 0.3257
| Ci=Ci×Ei ($/sec) |  |  |  | -0.00047228 | LPCC | 4: 1.8466
| Ci | Ei | value |  | -0.10427 | LPTURB | 4: 1.0401
1 | 0 | 0.48074 | 0 |  | 0 | 1 | 1: P1; 4: 0.33733
7 | 18 | 65.1393 | 0.3257 |  | 0.3257 | 7 | 4: 1.378
10 | 18 | 67.4668 | 0.33733 |  | 0.33733 | 10 | 4: 0
13 | 77.2 | 30.9742 | 0.66422 |  | 0.66422 | 13 | 4: 0.66422
15 | 77.2 | 31.6779 | 0.67931 |  | 0.67931 | 15 | 4: 0
[5 empty] | 0 | 12 | 1: P2; 4: 0.67931
[5 empty] | 0 | 14 | 4: 0
[5 empty] | 0 | 16 | 4: 0.91069
[5 empty] | 0 | 8 | 1: P3; 4: 1.4822
Note on M30: SYW: different from the reference excel file because of the different pressure 11 bar in reference simulation
Note on L38: SYW:
Note on M38: SYW:

## 3-stage compression
| Stream Name | Units | 1 | 1 | 2 | 2 | 3 | 3 | 4 | 4 | 5 | 5--1 | 5--2 | 5--3 | 6 | 6 | NG1 | NG1 | 8 | 8 | 9 | 9 | NG2 | NG2 | 11 | 11 | 12 | 12
| Temperature | K | 298.15 | 298.15 | 571.56 | 462.9994 | 303.15 | 303.15 | 582.217 | 470.9748 | 313.15 | 308.15 | 479.6306 | 313.15 | 307.403 | 307.4034 | 298.15 | 298.15 | 823.15 | 823.1505 | 616.687 | 616.6874 | 298.15 | 298.15 | 1098.15 | 1098.151 | 680.847 | 680.8471
| Pressure | bar | 1 | 1 | 8.485 | 4.16 | 8.485 | 4.16 | 71.9952 | 17.3056 | 71.9952 | 17.3056 | 71.9913 | 71.9913 | 42 | 42 | 50 | 50 | 42 | 42 | 11 | 11 | 50 | 50 | 11 | 11 | 1 | 1
| Mass Flows | kg/sec | 108 | 108 | 108 | 108 | 108 | 108 | 108 | 108 | 108 | 108 | 108 | 108 | 108 | 108 | 1.243 | 1.2433 | 109.243 | 109.2433 | 109.243 | 109.2433 | 1.2868 | 1.2869 | 110.5299 | 110.5301 | 110.5299 | 110.5301
| Mole Flows | kmol/sec | 3.7434 | 3.7434 | 3.7434 | 3.7434 | 3.7434 | 3.7434 | 3.7434 | 3.7434 | 3.7434 | 3.7434 | 3.7434 | 3.7434 | 3.7434 | 3.7434 | 0.077482 | 0.077497 | 3.8209 | 3.8209 | 3.8209 | 3.8209 | 0.080213 | 0.080214 | 3.9011 | 3.9012 | 3.9011 | 3.9012
| Mass Molar | kg/kmol | 28.8504 | 28.8504 | 28.8504 | 28.8504 | 28.8504 | 28.8504 | 28.8504 | 28.8504 | 28.8504 | 28.8504 | 28.8504 | 28.8504 | 28.8504 | 28.8504 | 16.0428 | 16.0428 | 28.5907 | 28.5906 | 28.5907 | 28.5906 | 16.0428 | 16.0428 | 28.3327 | 28.3326 | 28.3327 | 28.3326
| Molar Density | kmol/cum | 0.040362 | 0.040362 | 0.17809 | 0.10797 | 0.33796 | 0.16537 | 1.4531 | 0.4401 | 2.8032 | 0.67997 | 1.7691 | 2.803 | 1.6654 | 1.6654 | 2.2422 | 2.2422 | 0.60634 | 0.60634 | 0.21389 | 0.21389 | 2.2422 | 2.2422 | 0.12016 | 0.017661 | 0.017661 | 0.017661
| Mass Density | kg/cum | 1.1644 | 1.1645 | 5.1379 | 3.1149 | 9.7501 | 4.771 | 41.9225 | 12.6971 | 80.8721 | 19.6174 | 51.0403 | 80.8677 | 48.0477 | 48.0476 | 35.9705 | 35.9705 | 17.3356 | 17.3356 | 6.1152 | 6.1152 | 35.9705 | 35.9705 | 3.4044 | 0.50038 | 0.50038 | 0.50038
Mole Fractions
| O2 |  | 21% | 21% | 21% | 21% | 21% | 21% | 21% | 21% | 21% | 21% | 21% | 21% | 21% | 21% | 1e-10% | 1e-10% | 16.52% | 16.52% | 16.52% | 16.52% | 1e-10% | 1e-10% | 12.07% | 12.07% | 12.07% | 12.07%
| N2 |  | 79% | 79% | 79% | 79% | 79% | 79% | 79% | 79% | 79% | 79% | 79% | 79% | 79% | 79% | 1e-10% | 1e-10% | 77.4% | 77.4% | 77.4% | 77.4% | 1e-10% | 1e-10% | 75.81% | 75.81% | 75.81% | 75.81%
| CH4 |  | 1e-10% | 1e-10% | 1e-10% | 1e-10% | 1e-10% | 1e-10% | 1e-10% | 1e-10% | 1e-10% | 1e-10% | 1e-10% | 1e-10% | 1e-10% | 1e-10% | 100% | 100% | 1e-10% | 1e-10% | 1e-10% | 1e-10% | 100% | 100% | 1e-10% | 1e-10% | 1e-10% | 1e-10%
| H2O |  | 1e-10% | 1e-10% | 1e-10% | 1e-10% | 1e-10% | 1e-10% | 1e-10% | 1e-10% | 1e-10% | 1e-10% | 1e-10% | 1e-10% | 1e-10% | 1e-10% | 1e-10% | 1e-10% | 4.056% | 4.056% | 4.056% | 4.056% | 1e-10% | 1e-10% | 8.085% | 8.085% | 8.085% | 8.085%
| CO2 |  | 1e-10% | 1e-10% | 1e-10% | 1e-10% | 1e-10% | 1e-10% | 1e-10% | 1e-10% | 1e-10% | 1e-10% | 1e-10% | 1e-10% | 1e-10% | 1e-10% | 1e-10% | 1e-10% | 2.028% | 2.028% | 2.028% | 2.028% | 1e-10% | 1e-10% | 4.043% | 4.043% | 4.043% | 4.043%
| Volume Flow | cum/sec | 92.7474 | 92.7474 | 21.0202 | 34.6725 | 11.0768 | 22.6365 | 2.5762 | 8.5058 | 1.3354 | 5.5053 | 2.116 | 1.3355 | 2.2478 | 2.2478 | 0.034563 | 0.034563 | 6.3017 | 6.3017 | 17.8643 | 17.8643 | 0.035775 | 0.035775 | 32.4665 | 32.4665 | 220.892 | 220.8925
enthalpy (h) | Molar Enthalpy | kJ/kmol | -8.04 | -8.04 | 8084.7236 | 4833.4105 | 80.7431 | 113.6901 | 8373.5879 | 5040.585 | -26.3554 | 164.8585 | 5200.9244 | -27.7665 | -26.3554 | -27.7662 | -75285.1803 | -75430.3991 | -1552.4846 | -1557.0908 | -8180.7819 | -8185.0371 | -75430.3991 | -75430.3991 | -9563.5363 | -9567.7073 | -23652.5056 | -23656.2963
| Mass Enthalpy | kJ/kg | -0.27868 | -0.27868 | 280.2292 | 167.5336 | 2.7987 | 3.9407 | 290.2417 | 174.7146 | -0.91352 | 5.7143 | 180.2722 | -0.96243 | -0.91352 | -0.96242 | -4692.7823 | -4701.8343 | -54.3004 | -54.4616 | -286.1346 | -286.2839 | -4701.8343 | -4701.8343 | -337.5444 | -337.6922 | -834.8137 | -834.9489
| Enthalpy | MW | -0.030097 | -0.030097 | 30.2648 | 18.0936 | 0.30226 | 0.42559 | 31.3461 | 18.8692 | -0.09866 | 0.61714 | 19.4694 | -0.10394 | -0.09866 | -0.10394 | -5.8333 | -5.8456 | -5.9319 | -5.9496 | -31.2582 | -31.2746 | -6.0505 | -6.0506 | -37.3087 | -37.3252 | -92.2719 | -92.287
enthropy (s) | Molar Entropy | kJ/kmol-K | 4.3601 | 4.3601 | 5.8109 | 5.4246 | -13.0776 | -7.074 | -11.6188 | -6.0092 | -31.023 | -18.7121 | -17.6439 | -31.056 | -26.6334 | -26.638 | -113.3835 | -115.1852 | 4.161 | 4.1593 | 6.1178 | 6.116 | -115.1852 | -115.1852 | 24.7316 | 24.7305 | 28.6091 | 28.6081
| Mass Entropy | kJ/kg-K | 0.15113 | 0.15113 | 0.20141 | 0.18803 | -0.45329 | -0.24519 | -0.40273 | -0.20829 | -1.0753 | -0.64859 | -0.61157 | -1.0765 | -0.92316 | -0.92331 | -7.0676 | -7.1799 | 0.14554 | 0.14548 | 0.21398 | 0.21392 | -7.1799 | -7.1799 | 0.8729 | 0.87286 | 1.0098 | 1.0097
dead state (h0) & (s0) | PS-H0_Enthalpy, mixture | kJ/kmol | -8.04 | -8.04 | -8.04 | -8.04 | -8.04 | -8.04 | -8.04 | -8.04 | -8.04 | -8.04 | -8.04 | -8.04 | -8.04 | -8.04 | -74538.1 | -74538.0919 | -17800.7 | -17800.65 | -17800.7 | -17800.65 | -74538.1 | -74538.0919 | -35472.8 | -35472.7794 | -35472.8 | -35472.7794
| PS-H0_Enthalpy, mixture | kJ/kg | -0.27868 | -0.27868 | -0.27868 | -0.27868 | -0.27868 | -0.27868 | -0.27868 | -0.27868 | -0.27868 | -0.27868 | -0.27868 | -0.27868 | -0.27868 | -0.27868 | -4646.2142 | -4646.2137 | -622.605 | -622.6043 | -622.605 | -622.6043 | -4646.2142 | -4646.2137 | -1252.0103 | -1252.0116 | -1252.0103 | -1252.0116
| PS-S0_Entropy, mixture | kJ/kmol-K | 4.3601 | 4.3601 | 4.3601 | 4.3601 | 4.3601 | 4.3601 | 4.3601 | 4.3601 | 4.3601 | 4.3601 | 4.3601 | 4.3601 | 4.3601 | 4.3601 | -80.5298 | -80.5298 | 4.1986 | 4.1986 | 4.1986 | 4.1986 | -80.5298 | -80.5298 | 3.2382 | 3.2382 | 3.2382 | 3.2382
| PS-S0_Entropy, mixture | kJ/kg-K | 0.15113 | 0.15113 | 0.15113 | 0.15113 | 0.15113 | 0.15113 | 0.15113 | 0.15113 | 0.15113 | 0.15113 | 0.15113 | 0.15113 | 0.15113 | 0.15113 | -5.0197 | -5.0197 | 0.14685 | 0.14685 | 0.14685 | 0.14685 | -5.0197 | -5.0197 | 0.11429 | 0.11429 | 0.11429 | 0.11429
physical exergy | Molar exergy (from Aspen) | kJ/kmol | -32.6124 | -32.6124 | 7636.28 | 4491.4615 | 5259.6 | 3498.1953 | 13126.7 | 8107.6337 | 10507.1 | 7019.282 | 11736.8627 | 10506.9936 | 9189.75 | 9189.7505 | 9407.65 | 9407.6471 | 16231.9 | 16231.8854 | 9020.54 | 9020.5359 | 9407.65 | 9407.6471 | 19561 | 19560.9779 | 4316.29 | 4316.2899
| Mass exergy (from Aspen) | kJ/kg | -1.1304 | -1.1304 | 264.686 | 155.6811 | 182.306 | 121.2529 | 454.991 | 281.0233 | 364.193 | 243.2993 | 406.8181 | 364.1889 | 318.531 | 318.5312 | 586.411 | 586.4108 | 567.734 | 567.7344 | 315.507 | 315.5067 | 586.411 | 586.4108 | 690.405 | 690.4047 | 152.343 | 152.3434
| exergy (h-h0-T(s-s0)) | kJ/kg | 2.2076e-05 | -1.1006e-13 | 265.5155 | 156.8115 | 183.285 | 122.3833 | 455.6526 | 282.1537 | 365.0263 | 244.4297 | 407.9485 | 365.3193 | 319.6631 | 319.6616 | 564.0076 | 588.4402 | 568.6964 | 568.5528 | 316.4569 | 316.3251 | 588.4411 | 588.4402 | 688.2873 | 688.1514 | 150.2136 | 150.0902
| exergy | MW | 2.3843e-06 | -1.1887e-14 | 28.6757 | 16.9356 | 19.7948 | 13.2174 | 49.2105 | 30.4726 | 39.4228 | 26.3984 | 44.0584 | 39.4545 | 34.5236 | 34.5234 | 0.70108 | 0.73159 | 62.1261 | 62.1106 | 34.5707 | 34.5564 | 0.75723 | 0.75724 | 76.0763 | 76.0615 | 16.6031 | 16.5895
chemical exergy | exergy | kJ/kmol | 128.4221 | 128.4221 | 128.4221 | 128.4221 | 128.4221 | 128.4221 | 128.4221 | 128.4221 | 128.4221 | 128.4221 | 128.4221 | 128.4221 | 128.4221 | 128.4221 | 831650 | 831650 | 254.1949 | 254.194 | 254.1949 | 254.194 | 831650 | 831650 | 617.5027 | 617.5017 | 617.5027 | 617.5017
| exergy | kJ/kg | 4.4513 | 4.4513 | 4.4513 | 4.4513 | 4.4513 | 4.4513 | 4.4513 | 4.4513 | 4.4513 | 4.4513 | 4.4513 | 4.4513 | 4.4513 | 4.4513 | 51839.5837 | 51839.5837 | 8.8908 | 8.8908 | 8.8908 | 8.8908 | 51839.5837 | 51839.5837 | 21.7947 | 21.7947 | 21.7947 | 21.7947
| exergy | MW | 0.48074 | 0.48074 | 0.48074 | 0.48074 | 0.48074 | 0.48074 | 0.48074 | 0.48074 | 0.48074 | 0.48074 | 0.48074 | 0.48074 | 0.48074 | 0.48074 | 64.4382 | 64.4502 | 0.97126 | 0.97126 | 0.97126 | 0.97126 | 66.7095 | 66.71 | 2.409 | 2.409 | 2.409 | 2.409
total | exergy | MW | 0.48074 | 0.48074 | 29.1564 | 17.4164 | 20.2755 | 13.6981 | 49.6912 | 30.9533 | 39.9036 | 26.8792 | 44.5392 | 39.9352 | 35.0044 | 35.0042 | 65.1393 | 65.1818 | 63.0974 | 63.0818 | 35.542 | 35.5276 | 67.4668 | 67.4672 | 78.4853 | 78.4704 | 19.0121 | 18.9985
| dead state |  |  |  | componment |  | CMPR1 | COOLER1 | CMOR2 | COOLER2 | CMOR3 | COOLER3 | HPTURB | LPTURB
| T=25(C) P=1(bar) |  |  |  | NET WORK required kW |  | 18493.6 | -17668 | 18820 | -18252 | 19237 | -19573.3 | -24818.5 | -53862.6
[7 empty] | power in | heat out | power in | heat out | power in | heat out | power out | power out
Reference temperature (K), T0 | 298.15
Universal Gas Constant (J/kmolK), R | 8314.472
Thermodynamic properties of pure components at 15 °C, 1 bar | MW (kg/kmol) | b_0 (J/kmol) | b_0 (J/kg)
O2 | 31.9988 | 3970000 | 124067.1525
N2 | 28.0135 | 720000 | 25701.9121 | E (WM)
CH4 | 16.0428 | 831650000 | 51839583.7125 | 1 | 0.48074
H2O (l) | 18.0153 | 900000 | 49957.5916 | 2 | 17.4164
H2O (v) | 18.0153 | 9500000 | 527330.1331 | 3 | 13.6981
CO2 | 44.0098 | 19870000 | 451490.3499 | 4 | 30.9533
|  |  |  | 5--1 | 26.8792
|  |  |  | 5--2 | 44.5392
| irr (WM) | percent |  | 5--3 | 39.9352
CMPR1 | 1.558 | 1.693% |  | 6 | 35.0042
COOLER1 | 3.7182 | 4.042% |  | 7 NG1 | 65.1818
CMPR2 | 1.5648 | 1.701% |  | 8 | 63.0818
COOLER2 | 4.0742 | 4.428% |  | 9 | 35.5276
CMPR3 | 1.577 | 1.714% |  | 10 NG2 | 67.4672
COOLER3 | 4.604 | 5.004% |  | 11 | 78.4704
VALVE | 4.931 | 5.36% |  | 12 | 18.9985
HPCC | 37.1042 | 40.33% | power | 13 | 18.4936
HPTURB | 2.7357 | 2.974% | loss | 14 | 0 |  | Incidence Matrix
LPCC | 24.5244 | 26.66% | power | 15 | 18.82 |  | streams | 1 | 2 | 3 | 4 | 5--1 | 5--2 | 5--3 | 6 | NG1 | 8 | 9 | NG2 | 11 | 12
LPTURB | 5.6094 | 6.097% | loss | 16 | 0 |  | CMPR1 | 1 | -1 | 0 | 0 | 0 | 0 | 0 | 0 | 0 | 0 | 0 | 0 | 0 | 0
|  |  | power | 17 | 19.237 |  | COOLER1 | 0 | 1 | -1 | 0 | 0 | 0 | 0 | 0 | 0 | 0 | 0 | 0 | 0 | 0
total | 92.0008 | 100% | loss | 18 | 0 |  | CMPR2 | 0 | 0 | 1 | -1 | 0 | 0 | 0 | 0 | 0 | 0 | 0 | 0 | 0 | 0
|  |  |  | 19 | -24.8185 |  | COOLER2 | 0 | 0 | 0 | 1 | -1 | 0 | 0 | 0 | 0 | 0 | 0 | 0 | 0 | 0
|  |  |  | 20 | -53.8626 |  | CMPR3 | 0 | 0 | 0 | 0 | 1 | -1 | 0 | 0 | 0 | 0 | 0 | 0 | 0 | 0
[7 empty] | COOLER3 | 0 | 0 | 0 | 0 | 0 | 1 | -1 | 0 | 0 | 0 | 0 | 0 | 0 | 0
[7 empty] | VALVE | 0 | 0 | 0 | 0 | 0 | 0 | 1 | -1 | 0 | 0 | 0 | 0 | 0 | 0
[7 empty] | HPCC | 0 | 0 | 0 | 0 | 0 | 0 | 0 | 1 | 1 | -1 | 0 | 0 | 0 | 0
[7 empty] | HPTURB | 0 | 0 | 0 | 0 | 0 | 0 | 0 | 0 | 0 | 1 | -1 | 0 | 0 | 0
[7 empty] | LPCC | 0 | 0 | 0 | 0 | 0 | 0 | 0 | 0 | 0 | 0 | 1 | 1 | -1 | 0
[7 empty] | LPTURB | 0 | 0 | 0 | 0 | 0 | 0 | 0 | 0 | 0 | 0 | 0 | 0 | 1 | -1
[7 empty] | Ac | [22 empty] | Ye
[7 empty] | streams | 1 | 2 | 3 | 4 | 5--1 | 5--2 | 5--3 | 6 | NG1 | 8 | 9 | NG2 | 11 | 12 | 13 | 14 | 15 | 16 | 17 | 18 | 19 | 20
[7 empty] | CMPR1 | 1 | -1 | 0 | 0 | 0 | 0 | 0 | 0 | 0 | 0 | 0 | 0 | 0 | 0 | 1 | 0 | 0 | 0 | 0 | 0 | 0 | 0 | 0
[7 empty] | COOLER1 | 0 | 1 | -1 | 0 | 0 | 0 | 0 | 0 | 0 | 0 | 0 | 0 | 0 | 0 | 0 | -1 | 0 | 0 | 0 | 0 | 0 | 0 | 0
[7 empty] | CMPR2 | 0 | 0 | 1 | -1 | 0 | 0 | 0 | 0 | 0 | 0 | 0 | 0 | 0 | 0 | 0 | 0 | 1 | 0 | 0 | 0 | 0 | 0 | 0
[7 empty] | COOLER2 | 0 | 0 | 0 | 1 | -1 | 0 | 0 | 0 | 0 | 0 | 0 | 0 | 0 | 0 | 0 | 0 | 0 | -1 | 0 | 0 | 0 | 0 | 0
[7 empty] | CMPR3 | 0 | 0 | 0 | 0 | 1 | -1 | 0 | 0 | 0 | 0 | 0 | 0 | 0 | 0 | 0 | 0 | 0 | 0 | 1 | 0 | 0 | 0 | 0
[7 empty] | COOLER3 | 0 | 0 | 0 | 0 | 0 | 1 | -1 | 0 | 0 | 0 | 0 | 0 | 0 | 0 | 0 | 0 | 0 | 0 | 0 | -1 | 0 | 0 | 0
[7 empty] | VALVE | 0 | 0 | 0 | 0 | 0 | 0 | 1 | -1 | 0 | 0 | 0 | 0 | 0 | 0 | 0 | 0 | 0 | 0 | 0 | 0 | 0 | 0 | 0
[7 empty] | HPCC | 0 | 0 | 0 | 0 | 0 | 0 | 0 | 1 | 1 | -1 | 0 | 0 | 0 | 0 | 0 | 0 | 0 | 0 | 0 | 0 | 0 | 0 | 0
[7 empty] | HPTURB | 0 | 0 | 0 | 0 | 0 | 0 | 0 | 0 | 0 | 1 | -1 | 0 | 0 | 0 | 0 | 0 | 0 | 0 | 0 | 0 | -1 | 0 | 0
[7 empty] | LPCC | 0 | 0 | 0 | 0 | 0 | 0 | 0 | 0 | 0 | 0 | 1 | 1 | -1 | 0 | 0 | 0 | 0 | 0 | 0 | 0 | 0 | 0 | 0
[7 empty] | LPTURB | 0 | 0 | 0 | 0 | 0 | 0 | 0 | 0 | 0 | 0 | 0 | 0 | 1 | -1 | 0 | 0 | 0 | 0 | 0 | 0 | 0 | -1 | 0
[6 empty] | P1 | 1 | 1 | 0 | 0 | 0 | 0 | 0 | 0 | 0 | 0 | 0 | 0 | 0 | 0 | 0 | 0 | 0 | 0 | 0 | 0 | 0 | 0 | 0 | 0.48074
[7 empty] | NG1 | 0 | 0 | 0 | 0 | 0 | 0 | 0 | 0 | 1 | 0 | 0 | 0 | 0 | 0 | 0 | 0 | 0 | 0 | 0 | 0 | 0 | 0 | 65.1818
[7 empty] | NG2 | 0 | 0 | 0 | 0 | 0 | 0 | 0 | 0 | 0 | 0 | 0 | 1 | 0 | 0 | 0 | 0 | 0 | 0 | 0 | 0 | 0 | 0 | 67.4672
[7 empty] | 13 | 0 | 0 | 0 | 0 | 0 | 0 | 0 | 0 | 0 | 0 | 0 | 0 | 0 | 0 | 1 | 0 | 0 | 0 | 0 | 0 | 0 | 0 | 18.4936
[7 empty] | 15 | 0 | 0 | 0 | 0 | 0 | 0 | 0 | 0 | 0 | 0 | 0 | 0 | 0 | 0 | 0 | 0 | 1 | 0 | 0 | 0 | 0 | 0 | 18.82
[7 empty] | 17 | 0 | 0 | 0 | 0 | 0 | 0 | 0 | 0 | 0 | 0 | 0 | 0 | 0 | 0 | 0 | 0 | 0 | 0 | 1 | 0 | 0 | 0 | 19.237
[6 empty] | P2 | 12 | 0 | 0 | 0 | 0 | 0 | 0 | 0 | 0 | 0 | 0 | 0 | 0 | 0 | 1 | 0 | 0 | 0 | 0 | 0 | 0 | 0 | 0 | 0
[7 empty] | 14 | 0 | 0 | 0 | 0 | 0 | 0 | 0 | 0 | 0 | 0 | 0 | 0 | 0 | 0 | 0 | 1 | 0 | 0 | 0 | 0 | 0 | 0 | 0
[7 empty] | 16 | 0 | 0 | 0 | 0 | 0 | 0 | 0 | 0 | 0 | 0 | 0 | 0 | 0 | 0 | 0 | 0 | 0 | 1 | 0 | 0 | 0 | 0 | 0
[7 empty] | 18 | 0 | 0 | 0 | 0 | 0 | 0 | 0 | 0 | 0 | 0 | 0 | 0 | 0 | 0 | 0 | 0 | 0 | 0 | 0 | 1 | 0 | 0 | 0
[6 empty] | P3 | 19 | 0 | 0 | 0 | 0 | 0 | 0 | 0 | 0 | 0 | -0.5632 | 1 | 0 | 0 | 0 | 0 | 0 | 0 | 0 | 0 | 0 | 0 | 0 | 0
A-1
[8 empty] | 0 | 0 | 0 | 0 | 0 | 0 | 0 | 0 | 0 | 0 | 0 | 1 | 0 | 0 | 0 | 0 | 0 | 0 | 0 | 0 | 0 | 0
[8 empty] | -1 | 0 | 0 | 0 | 0 | 0 | 0 | 0 | 0 | 0 | 0 | 1 | 0 | 0 | 1 | 0 | 0 | 0 | 0 | 0 | 0 | 0
[8 empty] | -1 | -1 | 0 | 0 | 0 | 0 | 0 | 0 | 0 | 0 | 0 | 1 | 0 | 0 | 1 | 0 | 0 | 0 | -1 | 0 | 0 | 0
[8 empty] | -1 | -1 | -1 | 0 | 0 | 0 | 0 | 0 | 0 | 0 | 0 | 1 | 0 | 0 | 1 | 1 | 0 | 0 | -1 | 0 | 0 | 0
[8 empty] | -1 | -1 | -1 | -1 | 0 | 0 | 0 | 0 | 0 | 0 | 0 | 1 | 0 | 0 | 1 | 1 | 0 | 0 | -1 | -1 | 0 | 0
[8 empty] | -1 | -1 | -1 | -1 | -1 | 0 | 0 | 0 | 0 | 0 | 0 | 1 | 0 | 0 | 1 | 1 | 1 | 0 | -1 | -1 | 0 | 0
[8 empty] | -1 | -1 | -1 | -1 | -1 | -1 | 0 | 0 | 0 | 0 | 0 | 1 | 0 | 0 | 1 | 1 | 1 | 0 | -1 | -1 | -1 | 0
[8 empty] | -1 | -1 | -1 | -1 | -1 | -1 | -1 | 0 | 0 | 0 | 0 | 1 | 0 | 0 | 1 | 1 | 1 | 0 | -1 | -1 | -1 | 0
[8 empty] | 0 | 0 | 0 | 0 | 0 | 0 | 0 | 0 | 0 | 0 | 0 | 0 | 1 | 0 | 0 | 0 | 0 | 0 | 0 | 0 | 0 | 0
[8 empty] | -1 | -1 | -1 | -1 | -1 | -1 | -1 | -1 | 0 | 0 | 0 | 1 | 1 | 0 | 1 | 1 | 1 | 0 | -1 | -1 | -1 | 0
[8 empty] | -0.5632 | -0.5632 | -0.5632 | -0.5632 | -0.5632 | -0.5632 | -0.5632 | -0.5632 | 0 | 0 | 0 | 0.5632 | 0.5632 | 0 | 0.5632 | 0.5632 | 0.5632 | 0 | -0.5632 | -0.5632 | -0.5632 | 1
[8 empty] | 0 | 0 | 0 | 0 | 0 | 0 | 0 | 0 | 0 | 0 | 0 | 0 | 0 | 1 | 0 | 0 | 0 | 0 | 0 | 0 | 0 | 0
[8 empty] | -0.5632 | -0.5632 | -0.5632 | -0.5632 | -0.5632 | -0.5632 | -0.5632 | -0.5632 | 0 | -1 | 0 | 0.5632 | 0.5632 | 1 | 0.5632 | 0.5632 | 0.5632 | 0 | -0.5632 | -0.5632 | -0.5632 | 1
[8 empty] | 0 | 0 | 0 | 0 | 0 | 0 | 0 | 0 | 0 | 0 | 0 | 0 | 0 | 0 | 0 | 0 | 0 | 1 | 0 | 0 | 0 | 0
[8 empty] | 0 | 0 | 0 | 0 | 0 | 0 | 0 | 0 | 0 | 0 | 0 | 0 | 0 | 0 | 1 | 0 | 0 | 0 | 0 | 0 | 0 | 0
[8 empty] | 0 | 0 | 0 | 0 | 0 | 0 | 0 | 0 | 0 | 0 | 0 | 0 | 0 | 0 | 0 | 0 | 0 | 0 | 1 | 0 | 0 | 0
[8 empty] | 0 | 0 | 0 | 0 | 0 | 0 | 0 | 0 | 0 | 0 | 0 | 0 | 0 | 0 | 0 | 1 | 0 | 0 | 0 | 0 | 0 | 0
[8 empty] | 0 | 0 | 0 | 0 | 0 | 0 | 0 | 0 | 0 | 0 | 0 | 0 | 0 | 0 | 0 | 0 | 0 | 0 | 0 | 1 | 0 | 0
[8 empty] | 0 | 0 | 0 | 0 | 0 | 0 | 0 | 0 | 0 | 0 | 0 | 0 | 0 | 0 | 0 | 0 | 1 | 0 | 0 | 0 | 0 | 0
[8 empty] | 0 | 0 | 0 | 0 | 0 | 0 | 0 | 0 | 0 | 0 | 0 | 0 | 0 | 0 | 0 | 0 | 0 | 0 | 0 | 0 | 1 | 0
[8 empty] | -0.4368 | -0.4368 | -0.4368 | -0.4368 | -0.4368 | -0.4368 | -0.4368 | -0.4368 | -1 | 0 | 0 | 0.4368 | 0.4368 | 0 | 0.4368 | 0.4368 | 0.4368 | 0 | -0.4368 | -0.4368 | -0.4368 | -1
[8 empty] | -0.5632 | -0.5632 | -0.5632 | -0.5632 | -0.5632 | -0.5632 | -0.5632 | -0.5632 | 0 | -1 | -1 | 0.5632 | 0.5632 | 1 | 0.5632 | 0.5632 | 0.5632 | -1 | -0.5632 | -0.5632 | -0.5632 | 1
[17 empty] | Exergy Cost |  | Unit Exergy Cost
[17 empty] | E* |  | k
Exergo Economic | [14 empty] | 8: 0.48074; NG2: 1
|  |  |  | Reference | [10 empty] | 8: 18.9743; NG2: 1.0895
CMPR1 | CBEC=CP0*FM*FP = | 4826123.322 |  | K1 | 2.2897 | [9 empty] | 8: 18.9743; NG2: 1.3852
|  |  |  | K2 | 1.3604 | [9 empty] | 8: 37.7943; NG2: 1.221
A (kW) | 18493.6 |  |  | K3 | -0.1027 | [9 empty] | 8: 37.7943; NG2: 1.4061
n | 0.6 |  |  | A (kW) | 3000 | [9 empty] | 8: 57.0313; NG2: 1.2805
CP0 | 1787453.0822 |  |  | CP0 | 600197.9779 | [9 empty] | 8: 57.0313; NG2: 1.4281
Fm | 2.7 | [13 empty] | 8: 57.0313; NG2: 1.6293
Fp | 1 | operating pressure | 1 | [11 empty] | 8: 65.1818; NG2: 1
|  | C1 | 0 | [11 empty] | 8: 122.2131; NG2: 1.9374
|  | C2 | 0 | [11 empty] | 8: 68.8304; NG2: 1.9374
|  | C3 | 0 | [11 empty] | 8: 67.4672; NG2: 1
[17 empty] | 136.2976 |  | 1.7369
|  |  |  | Reference | [10 empty] | 8: 0; NG2: 0
CMPR2 | CBEC=CP0*FM*FP = | 4877051.1529 |  | K1 | 2.2897 | [9 empty] | 8: 18.4936; NG2: 1
|  |  |  | K2 | 1.3604 | [9 empty] | 8: 0; NG2: 0
A (kW) | 18820 |  |  | K3 | -0.1027 | [9 empty] | 8: 18.82; NG2: 1
n | 0.6 |  |  | A (kW) | 3000 | [9 empty] | 8: 0; NG2: 0
CP0 | 1806315.2418 |  |  | CP0 | 600197.9779 | [9 empty] | 8: 19.237; NG2: 1
Fm | 2.7 | [13 empty] | 8: 0; NG2: 0
Fp | 1 | operating pressure | 4.16 | [11 empty] | 8: 53.3828; NG2: 2.1509
|  | C1 | 0 | [11 empty] | 8: 136.2976; NG2: 2.5305
|  | C2 | 0
|  | C3 | 0
Reference
CMPR3 | CBEC=CP0*FM*FP = | 4941604.0725 |  | K1 | 2.2897
|  |  |  | K2 | 1.3604
A (kW) | 19237 |  |  | K3 | -0.1027
n | 0.6 |  |  | A (kW) | 3000
CP0 | 1830223.7306 |  |  | CP0 | 600197.9779
Fm | 2.7
Fp | 1 | operating pressure | 4.16
|  | C1 | 0
|  | C2 | 0
|  | C3 | 0
Reference
LPTURB | CBEC=CP0*FM*FP = | 10069935.8148 |  | K1 | 2.7051
|  |  |  | K2 | 1.4398
A (kW) | 24818.5 |  |  | K3 | -0.1776
n | 0.6 |  |  | Wt (kW) | 1500
CP0 | 1650809.15 |  |  | CP0 | 306539.4014
Fm | 6.1
Fp | 1 | operating pressure | 11
|  | C1 | 0
|  | C2 | 0
|  | C3 | 0
Reference
LPTURB | CBEC=CP0*FM*FP = | 8146398.1366 |  | K1 | 2.7051
|  |  |  | K2 | 1.4398
A (kW) | 53862.6 |  |  | K3 | -0.1776
n | 0.6 |  |  | Wt (kW) | 1500
CP0 | 2627870.3667 |  |  | CP0 | 306539.4014
Fm | 3.1
Fp | 1 | operating pressure | 11
|  | C1 | 0
|  | C2 | 0
|  | C3 | 0
Reference
COOLER1 | CBEC=CP0*FM*FP = | 0 |  | K1 | 4.8306
|  |  |  | K2 | -0.8509
A (kW) | 0 |  |  | K3 | 0.3187
n | 0.6 |  |  | SIZE(m2) | 1000
CP0 | 0 |  |  | CP0 | 140023.2005
Fm | 3.1
Fp | 1 | operating pressure | 32.4665 | Cold Fluid | Water
|  | C1 |  | G(t/h)
|  | C2 | 0
|  | C3 | 0
Note on X30: SYW: different from the reference excel file because of the different pressure 11 bar in reference simulation
Note on N38: SYW:
Note on O38: SYW:
Note on F65: SYW:
Note on F66: SYW: