## Foglio1
ADIABATIC CAES (pressurized water TES) |  |  |  |  | TASK1
| Components | Streams | AIR | [19 empty] | both CT-IN and CT-OUT | [6 empty] | Both HT_IN and HT-OUT
| CMPR1 | 1 | WATER |  |  | Units | 1 | 2 | 3 | 4 | 5 | 6 and 6' | 7 | 8 | 9 | 10 | 11 | 12 | COLD1 | COLD2 | COLD3 | COLD4 | COLDTANK | HOT1 | HOT2 | HOT3 | HOT4 | HOT5 | HOT6 | HOT-TANK
| HXC1 | 2 | WORK/HEAT |  | From |  |  | CMPR1 | HXC1 | CMPR2 | HXC2 | COOLER1 | VALVE | HXC3 | HXC4 | HP-TURB | HXC5 | LP-TURB | SPLIT2 | SPLIT2 | HXC1 | HXC2 | COOLER2 | SPLIT1 | SPLIT1 | HXC5 | HXC4 | MIX2 | HXC3 | MIX1
| CMPR2 | 3 |  |  | To |  | CMPR1 | HXC1 | CMPR2 | HXC2 | COOLER1 | VALVE | HXC3 | HXC4 | HP-TURB | HXC5 | LP-TURB |  | HXC1 | HXC2 | MIX1 | MIX1 | SPLIT2 | HXC5 | HXC4 | MIX2 | MIX2 | HXC3 | COOLER2 | SPLIT1
| HXC2 | 4 | Biopshere |  | Phase |  | Vapor Phase | Vapor Phase | Vapor Phase | Vapor Phase | Vapor Phase | Vapor Phase | Vapor Phase | Vapor Phase | Vapor Phase | Vapor Phase | Vapor Phase | Vapor Phase | Liquid Phase | Liquid Phase | Liquid Phase | Liquid Phase | Liquid Phase | Liquid Phase | Liquid Phase | Liquid Phase | Liquid Phase | Liquid Phase | Liquid Phase | Liquid Phase
| COOL1 | 5 | T0 [K] | 298.15 | Temperature | C | 25 | 298.4103 | 45 | 336.4415 | 45 | 40 | 34.2527 | 50 | 220 | 87.2596 | 238 | 24.005 | 25 | 25 | 257.757 | 258.1769 | 25 | 257.9861 | 257.9861 | 139.1807 | 118.7125 | 128.9868 | 121.8218 | 257.9861
| CAVERN | 6 | P0 [bar] | 1 | Pressure | bar | 1 | 8.485 | 8.485 | 71.9952 | 71.9952 | 71.9952 | 42 | 42 | 42 | 11 | 11 | 1 | 50 | 50 | 50 | 50 | 50 | 50 | 50 | 50 | 50 | 50 | 50 | 50
| VALVE | 6' | y02 | 0.21 | Molar Enthalpy | kJ/kmol | -8.04 | 8093.6501 | 524.808 | 9236.9059 | 134.3308 | -27.7886 | -27.7886 | 462.8535 | 5664.7419 | 1762.4709 | 6261.5784 | -37.1195 | -287657.7734 | -287657.7734 | -267240.2806 | -267195.4007 | -287657.7734 | -267215.8007 | -267215.8007 | -278249.1319 | -279972.5878 | -279110.8598 | -279712.47 | -267215.8007
| HXC3 | 7 | yN2 | 0.79 | Mass Enthalpy | kJ/kg | -0.27868 | 280.5386 | 18.1907 | 320.1656 | 4.6561 | -0.9632 | -0.9632 | 16.0432 | 196.3488 | 61.09 | 217.0361 | -1.2866 | -15967.4328 | -15967.4328 | -14834.0898 | -14831.5985 | -15967.4328 | -14832.7309 | -14832.7309 | -15445.1739 | -15540.8402 | -15493.007 | -15526.4015 | -14832.7309
| HXC4 | 8 | R kJ/kmol/K | 8.314 | Molar Entropy | kJ/kmol-K | 4.3601 | 5.8117 | -11.6625 | -10.1996 | -30.5429 | -31.0566 | -26.6381 | -25.0815 | -12.1398 | -10.1648 | 0.25977 | 4.2624 | -168.0412 | -168.0412 | -117.9946 | -117.9101 | -168.0412 | -117.9485 | -117.9485 | -141.3534 | -145.6402 | -143.4695 | -144.979 | -117.9485
| HP-TURB | 9 | std ch.ex O2 | 3970 | Mass Entropy | kJ/kg-K | 0.15113 | 0.20144 | -0.40424 | -0.35353 | -1.0587 | -1.0765 | -0.92332 | -0.86936 | -0.42078 | -0.35233 | 0.0090041 | 0.14774 | -9.3277 | -9.3277 | -6.5497 | -6.545 | -9.3277 | -6.5471 | -6.5471 | -7.8463 | -8.0843 | -7.9638 | -8.0476 | -6.5471
| HXC5 | 10 | std ch.ex N2 | 720 | Molar Density | kmol/cum | 0.040362 | 0.17809 | 0.32165 | 1.3876 | 2.7524 | 2.8032 | 1.6654 | 1.5763 | 1.0125 | 0.3673 | 0.25805 | 0.040497 | 55.173 | 55.173 | 40.0807 | 40.0449 | 55.173 | 40.0612 | 40.0612 | 48.5978 | 49.8571 | 49.2303 | 49.6685 | 40.0612
| LP-TURB | 11 | std ch.ex H2O (l) | 900 | Mass Density | kg/cum | 1.1645 | 5.1379 | 9.2798 | 40.0332 | 79.4077 | 80.8721 | 48.0477 | 45.4758 | 29.211 | 10.5967 | 7.4448 | 1.1684 | 993.957 | 993.957 | 722.0656 | 721.4197 | 993.957 | 721.7133 | 721.7133 | 875.5028 | 898.1887 | 886.898 | 894.7917 | 721.7133
| MIX1 | 12 |  |  | Mole Flows | kmol/sec | 3.7434 | 3.7434 | 3.7434 | 3.7434 | 3.7434 | 3.7434 | 3.7434 | 3.7434 | 3.7434 | 3.7434 | 3.7434 | 3.7434 | 1.3877 | 1.6653 | 1.3877 | 1.6653 | 3.053 | 1.5265 | 1.5265 | 1.5265 | 1.5265 | 3.053 | 3.053 | 3.053
| SPLIT1 | COLD1 |  |  | Mass Flows | kg/sec | 108 | 108 | 108 | 108 | 108 | 108 | 108 | 108 | 108 | 108 | 108 | 108 | 25 | 30 | 25 | 30 | 55 | 27.5 | 27.5 | 27.5 | 27.5 | 55 | 55 | 55
| MIX2 | COLD2 |  |  | Enthalpy, mixture (T=25(C) P=1(bar)) | kJ/kmol | -8.04 | -8.04 | -8.04 | -8.04 | -8.04 | -8.04 | -8.04 | -8.04 | -8.04 | -8.04 | -8.04 | -8.04 | -287741.4092 | -287741.4092 | -287741.4092 | -287741.4092 | -287741.4092 | -287741.4092 | -287741.4092 | -287741.4092 | -287741.4092 | -287741.4092 | -287741.4092 | -287741.4092
| SPLIT2 | COLD3 |  |  | Entropy, mixture (T=25(C) P=1(bar)) | kJ/kmol-K | 4.3601 | 4.3601 | 4.3601 | 4.3601 | 4.3601 | 4.3601 | 4.3601 | 4.3601 | 4.3601 | 4.3601 | 4.3601 | 4.3601 | -167.9738 | -167.9738 | -167.9738 | -167.9738 | -167.9738 | -167.9738 | -167.9738 | -167.9738 | -167.9738 | -167.9738 | -167.9738 | -167.9738
| COOL2 (fittitius) | COLD4 |  |  | Molar weigth | (kg/kmol) | 28.8504 | 28.8504 | 28.8504 | 28.8504 | 28.8504 | 28.8504 | 28.8504 | 28.8504 | 28.8504 | 28.8504 | 28.8504 | 28.8504 | 18 | 18 | 18 | 18 | 18 | 18 | 18 | 18 | 18 | 18 | 18 | 18
|  | HT-IN | HOT-TANK |  | Physical exergy | kJ/kg | 0 | 265.8159 | 184.0529 | 470.9096 | 365.6353 | 365.3239 | 319.6615 | 320.5816 | 367.1433 | 211.4744 | 259.6894 | 0.0016857 | 5.7629 | 5.7629 | 311.1008 | 312.1945 | 5.7629 | 311.6972 | 311.6972 | 86.4111 | 61.6698 | 73.5886 | 65.1691 | 311.6972
|  | HT-OUT |  |  | Physical exergy | kJ/kmol | 0 | 7668.8949 | 5310.0005 | 13585.9281 | 10548.7225 | 10539.7384 | 9222.3622 | 9248.9053 | 10592.2303 | 6101.1202 | 7492.1422 | 0.048633 | 103.7322 | 103.7322 | 5599.8145 | 5619.5005 | 103.7322 | 5610.5498 | 5610.5498 | 1555.3993 | 1110.0566 | 1324.5941 | 1173.0442 | 5610.5498
|  | HOT1 |  |  | Chemical exergy | kJ/kg | 4.4538 | 4.4538 | 4.4538 | 4.4538 | 4.4538 | 4.4538 | 4.4538 | 4.4538 | 4.4538 | 4.4538 | 4.4538 | 4.4538 | 50 | 50 | 50 | 50 | 50 | 50 | 50 | 50 | 50 | 50 | 50 | 50
|  | HOT2 |  |  | Chemical exergy | kJ/kmol | 128.4944 | 128.4944 | 128.4944 | 128.4944 | 128.4944 | 128.4944 | 128.4944 | 128.4944 | 128.4944 | 128.4944 | 128.4944 | 128.4944 | 900 | 900 | 900 | 900 | 900 | 900 | 900 | 900 | 900 | 900 | 900 | 900
|  | HOT3 |  |  | Total Exergy | kW | 481.0122 | 29189.1316 | 20358.73 | 51339.2457 | 39969.6204 | 39935.9888 | 35004.4579 | 35103.8207 | 40132.4895 | 23320.2465 | 28527.4667 | 481.1943 | 1392.8901 | 1671.4681 | 9019.8633 | 10856.6181 | 3064.3582 | 9938.2369 | 9938.2369 | 3748.1227 | 3068.3151 | 6791.6055 | 6328.9291 | 19876.4737
|  | HOT4 |  |  | Total Exergy | kW | 481.0122 | 29189.1316 | 20358.73 | 51339.2457 | 39969.6204 | 39935.9888 | 35004.4579 | 35103.8207 | 40132.4895 | 23320.2465 | 28527.4667 | 481.1943 | 1394.0725 | 1672.887 | 9027.5202 | 10865.8341 | 3066.9595 | 9946.6733 | 9946.6733 | 3751.3045 | 3070.9198 | 6797.3708 | 6334.3017 | 19893.3467
|  | HOT5 |  |  | Total Exergy | MW | 0.48101 | 29.1891 | 20.3587 | 51.3392 | 39.9696 | 39.936 | 35.0045 | 35.1038 | 40.1325 | 23.3202 | 28.5275 | 0.48119 | 1.3941 | 1.6729 | 9.0275 | 10.8658 | 3.067 | 9.9467 | 9.9467 | 3.7513 | 3.0709 | 6.7974 | 6.3343 | 19.8933
HOT6
|  | CT-IN | COLD-TANK
CT-OUT
WC1
WC2
|  | HC1 |  |  | WORK/HEAT STREAMS (MW) | WC1 | WC2 | HC1 | WHPT | WLPT | HC2
|  | WHPT |  |  |  | 30.9472 | 33.2789 | 0.60689 | 14.3158 | 23.1073 | 24.2567
WLPT
HC2
[6 empty] | WC tot | 64.2261
[6 empty] | WT tot | 37.4231
[6 empty] | Tot out | 62.2867
[6 empty] | Eta | 0.58268
TASK 2-3-4
[50 empty] | from matlab |  |  |  | corrected values
[5 empty] | Productive structure of the system |  |  |  |  | INCIDENCE MATRIX | A |  | 11: MATERIAL STREAMS (AIR) | [5 empty] | MATERIAL STREAMS (WATER) | [11 empty] | ENERGY STREAMS | [6 empty] | EXERGY VECTOR | E(MW) |  | IRREVERSIBILITIES | I(MW) |  |  | I(MW)
[5 empty] | Component | F | P | D or L |  |  |  | 1 | 2 | 3 | 4 | 5 | 6 | 6' | 7 | 8 | 9 | 10 | 11 | 12 | COLD1 | COLD2 | COLD3 | COLD4 | HT-IN | HT-OUT | HOT1 | HOT2 | HOT3 | HOT4 | HOT5 | HOT6 | CT-IN | CT-OUT | WC1 | WC2 | HC1 | WHPT | WLPT | HC2 |  |  | 1 | 0.48101 |  |  | 2.2391 |  | CMPR1 | 2.2391
[5 empty] | CMPR1 | WC1 | E2-E1 | // |  |  | CMPR1 | 1 | -1 | 0 | 0 | 0 | 0 | 0 | 0 | 0 | 0 | 0 | 0 | 0 | 0 | 0 | 0 | 0 | 0 | 0 | 0 | 0 | 0 | 0 | 0 | 0 | 0 | 0 | 1 | 0 | 0 | 0 | 0 | 0 |  |  | 2 | 29.1891 |  |  | 1.197 |  | HXC1 | 1.197
[5 empty] | HXC1 | E2-E3 | COLD3-COLD1 | // |  |  | HXC1 | 0 | 1 | -1 | 0 | 0 | 0 | 0 | 0 | 0 | 0 | 0 | 0 | 0 | 1 | 0 | -1 | 0 | 0 | 0 | 0 | 0 | 0 | 0 | 0 | 0 | 0 | 0 | 0 | 0 | 0 | 0 | 0 | 0 |  |  | 3 | 20.3587 |  |  | 2.2984 |  | CMPR2 | 2.2984
[5 empty] | CMPR2 | WC2 | E4-E3 | // |  |  | CMPR2 | 0 | 0 | 1 | -1 | 0 | 0 | 0 | 0 | 0 | 0 | 0 | 0 | 0 | 0 | 0 | 0 | 0 | 0 | 0 | 0 | 0 | 0 | 0 | 0 | 0 | 0 | 0 | 0 | 1 | 0 | 0 | 0 | 0 |  |  | 4 | 51.3392 |  |  | 2.1767 |  | HXC2 | 2.1767
[5 empty] | HXC2 | E4-E5 | COLD4-COLD2 | // |  |  | HXC2 | 0 | 0 | 0 | 1 | -1 | 0 | 0 | 0 | 0 | 0 | 0 | 0 | 0 | 0 | 1 | 0 | -1 | 0 | 0 | 0 | 0 | 0 | 0 | 0 | 0 | 0 | 0 | 0 | 0 | 0 | 0 | 0 | 0 |  |  | 5 | 39.9696 |  |  | 0.033632 |  | COOLER 1 | 0.033632
[5 empty] | COOLER 1 | E5 | E6 | HC1 |  |  | COOLER 1 | 0 | 0 | 0 | 0 | 1 | -1 | 0 | 0 | 0 | 0 | 0 | 0 | 0 | 0 | 0 | 0 | 0 | 0 | 0 | 0 | 0 | 0 | 0 | 0 | 0 | 0 | 0 | 0 | 0 | -1 | 0 | 0 | 0 |  |  | 6 | 39.936 |  |  | 0 |  | CAVERN | 0
[5 empty] | CAVERN | E6 | E6' | // |  |  | CAVERN | 0 | 0 | 0 | 0 | 0 | 1 | -1 | 0 | 0 | 0 | 0 | 0 | 0 | 0 | 0 | 0 | 0 | 0 | 0 | 0 | 0 | 0 | 0 | 0 | 0 | 0 | 0 | 0 | 0 | 0 | 0 | 0 | 0 |  |  | 6' | 39.936 |  |  | 4.9315 |  | VALVE | 4.9315
[5 empty] | VALVE | E6' | E7 | // |  |  | VALVE | 0 | 0 | 0 | 0 | 0 | 0 | 1 | -1 | 0 | 0 | 0 | 0 | 0 | 0 | 0 | 0 | 0 | 0 | 0 | 0 | 0 | 0 | 0 | 0 | 0 | 0 | 0 | 0 | 0 | 0 | 0 | 0 | 0 |  |  | 7 | 35.0045 |  |  | 0.36371 |  | HXC3 | 0.36371
[5 empty] | HXC3 | HOT5-HOT6 | E8-E7 | // |  |  | HXC3 | 0 | 0 | 0 | 0 | 0 | 0 | 0 | 1 | -1 | 0 | 0 | 0 | 0 | 0 | 0 | 0 | 0 | 0 | 0 | 0 | 0 | 0 | 0 | 1 | -1 | 0 | 0 | 0 | 0 | 0 | 0 | 0 | 0 |  |  | 8 | 35.1038 |  |  | 1.8471 |  | HXC4 | 1.8471
[5 empty] | HXC4 | HOT4-HOT2 | E9-E8 | // |  |  | HXC4 | 0 | 0 | 0 | 0 | 0 | 0 | 0 | 0 | 1 | -1 | 0 | 0 | 0 | 0 | 0 | 0 | 0 | 0 | 0 | 0 | 1 | 0 | -1 | 0 | 0 | 0 | 0 | 0 | 0 | 0 | 0 | 0 | 0 |  |  | 9 | 40.1325 |  |  | 2.4964 |  | HP-TURB | 2.4964
[5 empty] | HP-TURB | E9-E10 | WHPT | // |  |  | HP-TURB | 0 | 0 | 0 | 0 | 0 | 0 | 0 | 0 | 0 | 1 | -1 | 0 | 0 | 0 | 0 | 0 | 0 | 0 | 0 | 0 | 0 | 0 | 0 | 0 | 0 | 0 | 0 | 0 | 0 | 0 | -1 | 0 | 0 |  |  | 10 | 23.3202 |  |  | 0.98815 |  | HXC5 | 0.98815
[5 empty] | HXC5 | HOT1-HOT3 | E11-E10 | // |  |  | HXC5 | 0 | 0 | 0 | 0 | 0 | 0 | 0 | 0 | 0 | 0 | 1 | -1 | 0 | 0 | 0 | 0 | 0 | 0 | 0 | 1 | 0 | -1 | 0 | 0 | 0 | 0 | 0 | 0 | 0 | 0 | 0 | 0 | 0 |  |  | 11 | 28.5275 |  |  | 4.939 |  | LP-TURB | 4.939
[5 empty] | LP-TURB | E11 | WLPT | E12 |  |  | LP-TURB | 0 | 0 | 0 | 0 | 0 | 0 | 0 | 0 | 0 | 0 | 0 | 1 | -1 | 0 | 0 | 0 | 0 | 0 | 0 | 0 | 0 | 0 | 0 | 0 | 0 | 0 | 0 | 0 | 0 | 0 | 0 | -1 | 0 |  |  | 12 | 0.48119 |  |  | 7.625e-06 |  | MIX1 | 0
[5 empty] | MIX1 | COLD3+COLD4 | HT-IN | // |  |  | MIX1 | 0 | 0 | 0 | 0 | 0 | 0 | 0 | 0 | 0 | 0 | 0 | 0 | 0 | 0 | 0 | 1 | 1 | -1 | 0 | 0 | 0 | 0 | 0 | 0 | 0 | 0 | 0 | 0 | 0 | 0 | 0 | 0 | 0 |  |  | cold1 | 1.3941 |  |  | 0 |  | HOT TANK | 0
[5 empty] | HOT TANK | HT-IN | HT-OUT | // |  |  | HOT TANK | 0 | 0 | 0 | 0 | 0 | 0 | 0 | 0 | 0 | 0 | 0 | 0 | 0 | 0 | 0 | 0 | 0 | 1 | -1 | 0 | 0 | 0 | 0 | 0 | 0 | 0 | 0 | 0 | 0 | 0 | 0 | 0 | 0 |  |  | cold2 | 1.6729 |  |  | 4e-09 |  | SPLIT1 | 0
[5 empty] | SPLIT1 | HT-OUT | HOT1+HOT2 | // |  |  | SPLIT1 | 0 | 0 | 0 | 0 | 0 | 0 | 0 | 0 | 0 | 0 | 0 | 0 | 0 | 0 | 0 | 0 | 0 | 0 | 1 | -1 | -1 | 0 | 0 | 0 | 0 | 0 | 0 | 0 | 0 | 0 | 0 | 0 | 0 |  |  | cold3 | 9.0275 |  |  | 0.024853 |  | MIX2 | 0
[5 empty] | MIX2 | HOT3+HOT4 | HOT5 | // |  |  | MIX2 | 0 | 0 | 0 | 0 | 0 | 0 | 0 | 0 | 0 | 0 | 0 | 0 | 0 | 0 | 0 | 0 | 0 | 0 | 0 | 0 | 0 | 1 | 1 | -1 | 0 | 0 | 0 | 0 | 0 | 0 | 0 | 0 | 0 |  |  | cold4 | 10.8658 |  |  | 3.2673 |  | COOLER2 | 3.2673
[5 empty] | COOLER2 | HOT6 | CT-IN | HC2 |  |  | COOLER2 | 0 | 0 | 0 | 0 | 0 | 0 | 0 | 0 | 0 | 0 | 0 | 0 | 0 | 0 | 0 | 0 | 0 | 0 | 0 | 0 | 0 | 0 | 0 | 0 | 1 | -1 | 0 | 0 | 0 | 0 | 0 | 0 | -1 |  |  | ht-in | 19.8933 |  |  | 0 |  | COLD TANK | 0
[5 empty] | COLD TANK | CT-IN | CT-OUT | // |  |  | COLD TANK | 0 | 0 | 0 | 0 | 0 | 0 | 0 | 0 | 0 | 0 | 0 | 0 | 0 | 0 | 0 | 0 | 0 | 0 | 0 | 0 | 0 | 0 | 0 | 0 | 0 | 1 | -1 | 0 | 0 | 0 | 0 | 0 | 0 |  |  | ht-out | 19.8933 |  |  | -4.4409e-16 |  | SPLIT2 | 0
[5 empty] | SPLIT2 | CT-OUT | COLD1+COLD2 | // |  |  | SPLIT2 | 0 | 0 | 0 | 0 | 0 | 0 | 0 | 0 | 0 | 0 | 0 | 0 | 0 | -1 | -1 | 0 | 0 | 0 | 0 | 0 | 0 | 0 | 0 | 0 | 0 | 0 | 1 | 0 | 0 | 0 | 0 | 0 | 0 |  |  | hot1 | 9.9467 | [5 empty] | 26.778
[47 empty] | hot2 | 9.9467
[47 empty] | hot3 | 3.7513
[47 empty] | hot4 | 3.0709
[47 empty] | hot5 | 6.7974
[47 empty] | hot6 | 6.3343
[47 empty] | ct-in | 3.067
[47 empty] | ct-out | 3.067
[47 empty] | wc1 | 30.9472
[47 empty] | wc2 | 33.2789
[47 empty] | hc1 | 0
[47 empty] | whpt | 14.3158
[47 empty] | wlpt | 23.1073
[47 empty] | hc2 | 0
[12 empty] | 1 | 2 | 3 | 4 | 5 | 6 | 7 | 8 | 9 | 10 | 11 | 12 | 13 | 14 | 15 | 16 | 17 | 18 | 19 | 20 | 21 | 22 | 23 | 24 | 25 | 26 | 27 | 28 | 29 | 30 | 31 | 32 | 33
[6 empty] | Auxiliary equations |  |  |  | COST MATRIX AND VECTOR OF EXTERNAL ASSESMENT
[6 empty] | P1,1 | E1*=E1 |  |  |  | Ac | 6: MATERIAL STREAMS (AIR); 17: MATERIAL STREAMS (WATER); 29: ENERGY STREAMS | [5 empty] | from matlab
[6 empty] | P1,2 | E*WC1=EWC1 |  |  |  |  | 1 | 2 | 3 | 4 | 5 | 6 | 6' | 7 | 8 | 9 | 10 | 11 | 12 | COLD1 | COLD2 | COLD3 | COLD4 | HT-IN | HT-OUT | HOT1 | HOT2 | HOT3 | HOT4 | HOT5 | HOT6 | CT-IN | CT-OUT | WC1 | WC2 | HC1 | WHPT | WLPT | HC2 |  |  | Vector of ext. Assesments | Ye(MW) |  | Exergy cost | E*(MW) | Unit exergy cost | k*
[6 empty] | P1,3 | E*WC2=EWC2 |  |  |  | CMPR1 | 1 | -1 | 0 | 0 | 0 | 0 | 0 | 0 | 0 | 0 | 0 | 0 | 0 | 0 | 0 | 0 | 0 | 0 | 0 | 0 | 0 | 0 | 0 | 0 | 0 | 0 | 0 | 1 | 0 | 0 | 0 | 0 | 0 |  |  | 1 | 0 | 1 |  | 0.48101 |  | 1
[6 empty] | P2,1 | E*HC1=0 |  |  |  | HXC1 | 0 | 1 | -1 | 0 | 0 | 0 | 0 | 0 | 0 | 0 | 0 | 0 | 0 | 1 | 0 | -1 | 0 | 0 | 0 | 0 | 0 | 0 | 0 | 0 | 0 | 0 | 0 | 0 | 0 | 0 | 0 | 0 | 0 |  |  | 2 | 0 | 2 |  | 31.4282 |  | 1.0767
[6 empty] | P2,2 | E*HC2=0 |  |  |  | CMPR2 | 0 | 0 | 1 | -1 | 0 | 0 | 0 | 0 | 0 | 0 | 0 | 0 | 0 | 0 | 0 | 0 | 0 | 0 | 0 | 0 | 0 | 0 | 0 | 0 | 0 | 0 | 0 | 0 | 1 | 0 | 0 | 0 | 0 |  |  | 3 | 0 | 3 |  | 21.9204 |  | 1.0767
[6 empty] | P2,3 | E*12=0 |  |  |  | HXC2 | 0 | 0 | 0 | 1 | -1 | 0 | 0 | 0 | 0 | 0 | 0 | 0 | 0 | 0 | 1 | 0 | -1 | 0 | 0 | 0 | 0 | 0 | 0 | 0 | 0 | 0 | 0 | 0 | 0 | 0 | 0 | 0 | 0 |  |  | 4 | 0 | 4 |  | 55.1993 |  | 1.0752
[6 empty] | P3,1 | k2*=k3* |  |  |  | COOLER 1 | 0 | 0 | 0 | 0 | 1 | -1 | 0 | 0 | 0 | 0 | 0 | 0 | 0 | 0 | 0 | 0 | 0 | 0 | 0 | 0 | 0 | 0 | 0 | 0 | 0 | 0 | 0 | 0 | 0 | -1 | 0 | 0 | 0 |  |  | 5 | 0 | 5 |  | 42.9748 |  | 1.0752
[6 empty] | P3,2 | k4*=k5* |  |  | incidence matrix | CAVERN | 0 | 0 | 0 | 0 | 0 | 1 | -1 | 0 | 0 | 0 | 0 | 0 | 0 | 0 | 0 | 0 | 0 | 0 | 0 | 0 | 0 | 0 | 0 | 0 | 0 | 0 | 0 | 0 | 0 | 0 | 0 | 0 | 0 |  |  | 6 | 0 | 6 |  | 42.9748 |  | 1.0761
[6 empty] | P3,3 | khot5*=khot6* |  |  |  | VALVE | 0 | 0 | 0 | 0 | 0 | 0 | 1 | -1 | 0 | 0 | 0 | 0 | 0 | 0 | 0 | 0 | 0 | 0 | 0 | 0 | 0 | 0 | 0 | 0 | 0 | 0 | 0 | 0 | 0 | 0 | 0 | 0 | 0 |  |  | 6' | 0 | 7 |  | 42.9748 |  | 1.0761
[6 empty] | P3,4 | khot2*=khot4* |  |  |  | HXC3 | 0 | 0 | 0 | 0 | 0 | 0 | 0 | 1 | -1 | 0 | 0 | 0 | 0 | 0 | 0 | 0 | 0 | 0 | 0 | 0 | 0 | 0 | 0 | 1 | -1 | 0 | 0 | 0 | 0 | 0 | 0 | 0 | 0 |  |  | 7 | 0 | 8 |  | 42.9748 |  | 1.2277
[6 empty] | P3,5 | khot1*=khot3* |  |  |  | HXC4 | 0 | 0 | 0 | 0 | 0 | 0 | 0 | 0 | 1 | -1 | 0 | 0 | 0 | 0 | 0 | 0 | 0 | 0 | 0 | 0 | 1 | 0 | -1 | 0 | 0 | 0 | 0 | 0 | 0 | 0 | 0 | 0 | 0 |  |  | 8 | 0 | 9 |  | 43.721 |  | 1.2455
[6 empty] | P3,6 | k9*=k10* |  |  |  | HP-TURB | 0 | 0 | 0 | 0 | 0 | 0 | 0 | 0 | 0 | 1 | -1 | 0 | 0 | 0 | 0 | 0 | 0 | 0 | 0 | 0 | 0 | 0 | 0 | 0 | 0 | 0 | 0 | 0 | 0 | 0 | -1 | 0 | 0 |  |  | 9 | 0 | 10 |  | 54.7603 |  | 1.3645
[6 empty] | P4,1 | k*cold1=k*cold2 |  |  |  | HXC5 | 0 | 0 | 0 | 0 | 0 | 0 | 0 | 0 | 0 | 0 | 1 | -1 | 0 | 0 | 0 | 0 | 0 | 0 | 0 | 1 | 0 | -1 | 0 | 0 | 0 | 0 | 0 | 0 | 0 | 0 | 0 | 0 | 0 |  |  | 10 | 0 | 11 |  | 31.8202 |  | 1.3645
[6 empty] | P4,2 | khot1*=khot2* |  |  |  | LP-TURB | 0 | 0 | 0 | 0 | 0 | 0 | 0 | 0 | 0 | 0 | 0 | 1 | -1 | 0 | 0 | 0 | 0 | 0 | 0 | 0 | 0 | 0 | 0 | 0 | 0 | 0 | 0 | 0 | 0 | 0 | 0 | -1 | 0 |  |  | 11 | 0 | 12 |  | 41.767 |  | 1.4641
[11 empty] | MIX1 | 0 | 0 | 0 | 0 | 0 | 0 | 0 | 0 | 0 | 0 | 0 | 0 | 0 | 0 | 0 | 1 | 1 | -1 | 0 | 0 | 0 | 0 | 0 | 0 | 0 | 0 | 0 | 0 | 0 | 0 | 0 | 0 | 0 |  |  | 12 | 0 | 13 |  | 0 |  | 0
[11 empty] | HOT TANK | 0 | 0 | 0 | 0 | 0 | 0 | 0 | 0 | 0 | 0 | 0 | 0 | 0 | 0 | 0 | 0 | 0 | 1 | -1 | 0 | 0 | 0 | 0 | 0 | 0 | 0 | 0 | 0 | 0 | 0 | 0 | 0 | 0 |  |  | COLD1 | 0 | 14 |  | 4.6396 |  | 3.3281
[11 empty] | SPLIT1 | 0 | 0 | 0 | 0 | 0 | 0 | 0 | 0 | 0 | 0 | 0 | 0 | 0 | 0 | 0 | 0 | 0 | 0 | 1 | -1 | -1 | 0 | 0 | 0 | 0 | 0 | 0 | 0 | 0 | 0 | 0 | 0 | 0 |  |  | COLD2 | 0 | 15 |  | 5.5675 |  | 3.3281
[11 empty] | MIX2 | 0 | 0 | 0 | 0 | 0 | 0 | 0 | 0 | 0 | 0 | 0 | 0 | 0 | 0 | 0 | 0 | 0 | 0 | 0 | 0 | 0 | 1 | 1 | -1 | 0 | 0 | 0 | 0 | 0 | 0 | 0 | 0 | 0 |  |  | COLD3 | 0 | 16 |  | 14.1474 |  | 1.5671
[11 empty] | COOLER2 | 0 | 0 | 0 | 0 | 0 | 0 | 0 | 0 | 0 | 0 | 0 | 0 | 0 | 0 | 0 | 0 | 0 | 0 | 0 | 0 | 0 | 0 | 0 | 0 | 1 | -1 | 0 | 0 | 0 | 0 | 0 | 0 | -1 |  |  | COLD4 | 0 | 17 |  | 17.792 |  | 1.6374
[11 empty] | COLD TANK | 0 | 0 | 0 | 0 | 0 | 0 | 0 | 0 | 0 | 0 | 0 | 0 | 0 | 0 | 0 | 0 | 0 | 0 | 0 | 0 | 0 | 0 | 0 | 0 | 0 | 1 | -1 | 0 | 0 | 0 | 0 | 0 | 0 |  |  | HT-IN | 0 | 18 |  | 31.9394 |  | 1.6055
[11 empty] | SPLIT2 | 0 | 0 | 0 | 0 | 0 | 0 | 0 | 0 | 0 | 0 | 0 | 0 | 0 | -1 | -1 | 0 | 0 | 0 | 0 | 0 | 0 | 0 | 0 | 0 | 0 | 0 | 1 | 0 | 0 | 0 | 0 | 0 | 0 |  |  | HT-OUT | 0 | 19 |  | 31.9394 |  | 1.6055
[11 empty] | P1,1 | 1 | 0 | 0 | 0 | 0 | 0 | 0 | 0 | 0 | 0 | 0 | 0 | 0 | 0 | 0 | 0 | 0 | 0 | 0 | 0 | 0 | 0 | 0 | 0 | 0 | 0 | 0 | 0 | 0 | 0 | 0 | 0 | 0 |  |  | HOT1 | 0.48101 | 20 |  | 15.9697 |  | 1.6055
[11 empty] | P1,2 | 0 | 0 | 0 | 0 | 0 | 0 | 0 | 0 | 0 | 0 | 0 | 0 | 0 | 0 | 0 | 0 | 0 | 0 | 0 | 0 | 0 | 0 | 0 | 0 | 0 | 0 | 0 | 1 | 0 | 0 | 0 | 0 | 0 |  |  | HOT2 | 30.9472 | 21 |  | 15.9697 |  | 1.6055
[11 empty] | P1,3 | 0 | 0 | 0 | 0 | 0 | 0 | 0 | 0 | 0 | 0 | 0 | 0 | 0 | 0 | 0 | 0 | 0 | 0 | 0 | 0 | 0 | 0 | 0 | 0 | 0 | 0 | 0 | 0 | 1 | 0 | 0 | 0 | 0 |  |  | HOT3 | 33.2789 | 22 |  | 6.0228 |  | 1.6055
[11 empty] | P2,1 | 0 | 0 | 0 | 0 | 0 | 0 | 0 | 0 | 0 | 0 | 0 | 0 | 0 | 0 | 0 | 0 | 0 | 0 | 0 | 0 | 0 | 0 | 0 | 0 | 0 | 0 | 0 | 0 | 0 | 1 | 0 | 0 | 0 |  |  | HOT4 | 0 | 23 |  | 4.9305 |  | 1.6055
[11 empty] | P2,2 | 0 | 0 | 0 | 0 | 0 | 0 | 0 | 0 | 0 | 0 | 0 | 0 | 0 | 0 | 0 | 0 | 0 | 0 | 0 | 0 | 0 | 0 | 0 | 0 | 0 | 0 | 0 | 0 | 0 | 0 | 0 | 0 | 1 |  |  | HOT5 | 0 | 24 |  | 10.9533 |  | 1.6114
[11 empty] | P2,3 | 0 | 0 | 0 | 0 | 0 | 0 | 0 | 0 | 0 | 0 | 0 | 0 | 1 | 0 | 0 | 0 | 0 | 0 | 0 | 0 | 0 | 0 | 0 | 0 | 0 | 0 | 0 | 0 | 0 | 0 | 0 | 0 | 0 |  |  | HOT6 | 0 | 25 |  | 10.2071 |  | 1.6114
[11 empty] | P3,1 | 0 | -0.69748 | 1 | 0 | 0 | 0 | 0 | 0 | 0 | 0 | 0 | 0 | 0 | 0 | 0 | 0 | 0 | 0 | 0 | 0 | 0 | 0 | 0 | 0 | 0 | 0 | 0 | 0 | 0 | 0 | 0 | 0 | 0 |  |  | CT-IN | 0 | 26 |  | 10.2071 |  | 3.3281
[11 empty] | P3,2 | 0 | 0 | 0 | -0.77854 | 1 | 0 | 0 | 0 | 0 | 0 | 0 | 0 | 0 | 0 | 0 | 0 | 0 | 0 | 0 | 0 | 0 | 0 | 0 | 0 | 0 | 0 | 0 | 0 | 0 | 0 | 0 | 0 | 0 |  |  | CT-OUT | 0 | 27 |  | 10.2071 |  | 3.3281
[11 empty] | P3,3 | 0 | 0 | 0 | 0 | 0 | 0 | 0 | 0 | 0 | 0 | 0 | 0 | 0 | 0 | 0 | 0 | 0 | 0 | 0 | 0 | 0 | 0 | 0 | -0.93188 | 1 | 0 | 0 | 0 | 0 | 0 | 0 | 0 | 0 |  |  | WC1 | 0 | 28 |  | 30.9472 |  | 1
[11 empty] | P3,4 | 0 | 0 | 0 | 0 | 0 | 0 | 0 | 0 | 0 | 0 | 0 | 0 | 0 | 0 | 0 | 0 | 0 | 0 | 0 | 0 | -0.30874 | 0 | 1 | 0 | 0 | 0 | 0 | 0 | 0 | 0 | 0 | 0 | 0 |  |  | WC2 | 0 | 29 |  | 33.2789 |  | 1
[11 empty] | P3,5 | 0 | 0 | 0 | 0 | 0 | 0 | 0 | 0 | 0 | 0 | 0 | 0 | 0 | 0 | 0 | 0 | 0 | 0 | 0 | -0.37714 | 0 | 1 | 0 | 0 | 0 | 0 | 0 | 0 | 0 | 0 | 0 | 0 | 0 |  |  | HC1 | 0 | 30 |  | 0 |  | 0
[11 empty] | P3,6 | 0 | 0 | 0 | 0 | 0 | 0 | 0 | 0 | 0 | -0.58108 | 1 | 0 | 0 | 0 | 0 | 0 | 0 | 0 | 0 | 0 | 0 | 0 | 0 | 0 | 0 | 0 | 0 | 0 | 0 | 0 | 0 | 0 | 0 |  |  | WHPT | 0 | 31 |  | 22.9401 |  | 1.6024
[11 empty] | P4,1 | 0 | 0 | 0 | 0 | 0 | 0 | 0 | 0 | 0 | 0 | 0 | 0 | 0 | -1.2 | 1 | 0 | 0 | 0 | 0 | 0 | 0 | 0 | 0 | 0 | 0 | 0 | 0 | 0 | 0 | 0 | 0 | 0 | 0 |  |  | WLPT | 0 | 32 |  | 41.767 |  | 1.8075
[11 empty] | P4,2 | 0 | 0 | 0 | 0 | 0 | 0 | 0 | 0 | 0 | 0 | 0 | 0 | 0 | 0 | 0 | 0 | 0 | 0 | 0 | -1 | 1 | 0 | 0 | 0 | 0 | 0 | 0 | 0 | 0 | 0 | 0 | 0 | 0 |  |  | HC2 | 0 | 33 |  | 0 |  | 0
[6 empty] | COST OF COMPONENTS | [5 empty] | MATERIAL STREAMS (WATER) COLD4: 10% | 20% | 20% | [6 empty] | WACC
[12 empty] | MATERIAL STREAMS (WATER) COLD4: of Cbec | of EPCC | of TPC | Financial structure |  |  |  | cost of equity |  |  |  | cost of debts
[6 empty] | CMPR 1 | [5 empty] | MATERIAL STREAMS (AIR) 11: Component; MATERIAL STREAMS (AIR) 12: Cbec(2001$); MATERIAL STREAMS (AIR) COLD1: CEPCI(2001); MATERIAL STREAMS (AIR) COLD2: CEPCI(2019)*; MATERIAL STREAMS (AIR) COLD3: Cbec(2019$); MATERIAL STREAMS (WATER) COLD4: EPCC(2019$) | TPC(2019$) | TOC(2019$) | EQUITY | DEBTS | Rf | Rm | Rs | β | Ke | IRS | SPREAD | Kd | WACC | n estimated life of the plant (year) | ANNUITY($/year) | Availability of the system | Hours in a year |  | zi($/s)
[6 empty] | Cp° | [5 empty] | 2: Fp; 5: Fm; MATERIAL STREAMS (AIR) 11: CMPR1; MATERIAL STREAMS (AIR) 12: 6572921.5496; MATERIAL STREAMS (AIR) COLD1: 394; MATERIAL STREAMS (AIR) COLD2: 607.5; MATERIAL STREAMS (AIR) COLD3: 10134644.2675; MATERIAL STREAMS (WATER) COLD4: 11148108.6943 | 13377730.4331 | 16053276.5197 | 50% | 50% | 2.25% | 8.25% | 0 | 1 | 8.25% | 0.8% | 1% | 1.8% | 5.025% | 35 | 983495.9339 | 60% |  | 8760 | 0.051977
[6 empty] | Type: | Centrifugal, axial, and reciprocating |  |  |  |  | 2: c1:; 3: 0; 5: Centrifugal compressor made of Carbon steel; MATERIAL STREAMS (AIR) 11: HXC1; MATERIAL STREAMS (AIR) 12: 664671.1341; MATERIAL STREAMS (AIR) COLD3: 1024841.9136; MATERIAL STREAMS (WATER) COLD4: 1127326.1049 | 1352791.3259 | 1623349.5911 | [12 empty] | 99453.6985 |  |  |  | 0.0052561
[6 empty] | k1: | 2.2897 |  |  |  |  | 2: c2:; 3: 0; 5: Fm:; MATERIAL STREAMS (AIR) 6: 2.7; MATERIAL STREAMS (AIR) 11: CMPR2; MATERIAL STREAMS (AIR) 12: 6865730.0103; MATERIAL STREAMS (AIR) COLD3: 10586119.2417; MATERIAL STREAMS (WATER) COLD4: 11644731.1659 | 13973677.399 | 16768412.8789 | [12 empty] | 1027308.4043 |  |  |  | 0.054293
[6 empty] | k2: | 1.3604 |  |  |  |  | 2: c3:; 3: 0; MATERIAL STREAMS (AIR) 11: HCX2; MATERIAL STREAMS (AIR) 12: 705527.6143; MATERIAL STREAMS (AIR) COLD3: 1087837.6287; MATERIAL STREAMS (WATER) COLD4: 1196621.3916 | 1435945.6699 | 1723134.8039 | [12 empty] | 105566.9895 |  |  |  | 0.0055792
[6 empty] | k3: | -0.1027 |  |  |  |  | 2: no size A; MATERIAL STREAMS (AIR) 11: COOLER1; MATERIAL STREAMS (AIR) 12: 74073.8395; MATERIAL STREAMS (AIR) COLD3: 114212.8363; MATERIAL STREAMS (WATER) COLD4: 125634.1199 | 150760.9439 | 180913.1327 | [12 empty] | 11083.5523 |  |  |  | 0.00058576
[6 empty] | size A: | power kW |  | min | 450 | max | 1: 3000; 2: Fp=10^(c1+c2*Log(A)+c3*(Log(A))^2)=; 4: 1; MATERIAL STREAMS (AIR) 11: CAVERN; MATERIAL STREAMS (AIR) 12: 4720867.5; MATERIAL STREAMS (AIR) COLD3: 7279002.5539; MATERIAL STREAMS (WATER) COLD4: 8006902.8093 | 9608283.3712 | 11529940.0454 | [12 empty] | 706375.9937 |  |  |  | 0.037332
[12 empty] | MATERIAL STREAMS (AIR) 11: VALVE; MATERIAL STREAMS (AIR) 12: 300000; MATERIAL STREAMS (AIR) COLD3: 462563.4518; MATERIAL STREAMS (WATER) COLD4: 508819.797 | 610583.7563 | 732700.5076 | [12 empty] | 44888.5291 |  |  |  | 0.0023723
[6 empty] | Cp°=10^(k1+k2Log(Amax)+k3(LogAmax)^2)= |  |  | 600197.9779 |  |  | MATERIAL STREAMS (AIR) 11: HXC3; MATERIAL STREAMS (AIR) 12: 68555.043; MATERIAL STREAMS (AIR) COLD3: 105703.5245; MATERIAL STREAMS (WATER) COLD4: 116273.8769 | 139528.6523 | 167434.3828 | [12 empty] | 10257.7835 |  |  |  | 0.00054212
[6 empty] | scale effect | [5 empty] | MATERIAL STREAMS (AIR) 11: HXC4; MATERIAL STREAMS (AIR) 12: 375459.3107; MATERIAL STREAMS (AIR) COLD3: 578912.5159; MATERIAL STREAMS (WATER) COLD4: 636803.7674 | 764164.5209 | 916997.4251 | [12 empty] | 56179.3873 |  |  |  | 0.0029691
[6 empty] | n: | 0.6 | (six-tenths rule) |  |  |  | MATERIAL STREAMS (AIR) 11: HP-TURB; MATERIAL STREAMS (AIR) 12: 4271922.1804; MATERIAL STREAMS (AIR) COLD3: 6586783.565; MATERIAL STREAMS (WATER) COLD4: 7245461.9215 | 8694554.3058 | 10433465.1669 | [12 empty] | 639201.0102 |  |  |  | 0.033782
[6 empty] | A': | 30947.211 |  |  |  |  | MATERIAL STREAMS (AIR) 11: HXC5; MATERIAL STREAMS (AIR) 12: 447610.2426; MATERIAL STREAMS (AIR) COLD3: 690160.463; MATERIAL STREAMS (WATER) COLD4: 759176.5093 | 911011.8111 | 1093214.1733 | [12 empty] | 66975.218 |  |  |  | 0.0035396
[6 empty] | Cp°'=Cp°*(A'/A)^n= |  | 2434415.3887 | $ |  |  | MATERIAL STREAMS (AIR) 11: LP-TRUB; MATERIAL STREAMS (AIR) 12: 5693552.5729; MATERIAL STREAMS (AIR) COLD3: 8778764.4366; MATERIAL STREAMS (WATER) COLD4: 9656640.8803 | 11587969.0563 | 13905562.8676 | [12 empty] | 851917.3343 |  |  |  | 0.045024
[6 empty] | HXC1 | [5 empty] | MATERIAL STREAMS (AIR) 11: MIX1; MATERIAL STREAMS (AIR) 12: 0; MATERIAL STREAMS (AIR) COLD3: 0; MATERIAL STREAMS (WATER) COLD4: 0 | 0 | 0 | [12 empty] | 0 |  |  |  | 0
[6 empty] | Cp° | [5 empty] | 2: Fp; 5: Fm; MATERIAL STREAMS (AIR) 11: HOT-TANK; MATERIAL STREAMS (AIR) 12: 693382.9039; MATERIAL STREAMS (AIR) COLD3: 1069111.9648; MATERIAL STREAMS (WATER) COLD4: 1176023.1613 | 1411227.7935 | 1693473.3522 | [12 empty] | 103749.7955 |  |  |  | 0.0054831
[6 empty] | Type: | floating head |  |  |  |  | 2: c1:; 3: 0.03881; 5: CS for both shell and tubes; MATERIAL STREAMS (AIR) 11: SPLIT1; MATERIAL STREAMS (AIR) 12: 0; MATERIAL STREAMS (AIR) COLD3: 0; MATERIAL STREAMS (WATER) COLD4: 0 | 0 | 0 | [12 empty] | 0 |  |  |  | 0
[6 empty] | k1: | 4.8306 |  |  |  |  | 2: c2:; 3: -0.11272; 5: Fm:; MATERIAL STREAMS (AIR) 6: 1; MATERIAL STREAMS (AIR) 11: MIX2; MATERIAL STREAMS (AIR) 12: 0; MATERIAL STREAMS (AIR) COLD3: 0; MATERIAL STREAMS (WATER) COLD4: 0 | 0 | 0 | [12 empty] | 0 |  |  |  | 0
[6 empty] | k2: | -0.8509 |  |  |  |  | 2: c3:; 3: 0.08183; MATERIAL STREAMS (AIR) 11: COOLER2; MATERIAL STREAMS (AIR) 12: 0; MATERIAL STREAMS (AIR) COLD3: 0; MATERIAL STREAMS (WATER) COLD4: 0 | 0 | 0 | [12 empty] | 0 |  |  |  | 0
[6 empty] | k3: | 0.3187 |  |  |  |  | 2: size P; 3: 50; MATERIAL STREAMS (AIR) 11: COLD TANK; MATERIAL STREAMS (AIR) 12: 693382.9039; MATERIAL STREAMS (AIR) COLD3: 1069111.9648; MATERIAL STREAMS (WATER) COLD4: 1176023.1613 | 1411227.7935 | 1693473.3522 | [12 empty] | 103749.7955 |  |  |  | 0.0054831
[6 empty] | size A: | Area m^2 |  | min | 10 | max | 1: 1000; 2: Fp=10^(c1+c2*Log(A)+c3*(Log(A))^2)=; 4: 1.212; MATERIAL STREAMS (AIR) 11: SPLIT2; MATERIAL STREAMS (AIR) 12: 0; MATERIAL STREAMS (AIR) COLD3: 0; MATERIAL STREAMS (WATER) COLD4: 0 | 0 | 0 | [12 empty] | 0 |  |  |  | 0
[6 empty] | Cp°=10^(k1+k2Log(Amax)+k3(LogAmax)^2)= |  |  | 140023.2005
[29 empty] | Total TOC | 78515348.1994 | [11 empty] | Tot annuity | 4810203.4255
[6 empty] | ɸ(kW): | 28333.5768
[6 empty] | U(kW/m^2): | 0.1
[6 empty] | ΔTm,log: | 29.1159
79.1908
scale effect
[6 empty] | n: | 0.6
[6 empty] | A': | 9731.2993
[6 empty] | Cp°'=Cp°*(A'/A)^n= | 548406.379 | $
CMPR2
Cp° | bar: 2; 5
[6 empty] | Type: | Centrifugal, axial, and reciprocating |  |  |  |  | 2: c1:; 3: 0; 5: Centrifugal compressor made of Carbon steel
[6 empty] | k1: | 2.2897 |  |  |  |  | 2: c2:; 3: 0; 5: Fm:; MATERIAL STREAMS (AIR) 6: 2.7
[6 empty] | k2: | 1.3604 |  |  |  |  | 2: c3:; 3: 0
[6 empty] | k3: | -0.1027 |  |  |  |  | 2: no size P
[6 empty] | size A: | power kW |  | min | 450 | max | 1: 3000; 2: Fp=10^(c1+c2*Log(P)+c3*(Log(P))^2)=; 4: 1
[6 empty] | Cp°=10^(k1+k2Log(Amax)+k3(LogAmax)^2)= |  |  | 600197.9779
scale effect
[6 empty] | n: | 0.6 | (six-tenths rule)
[6 empty] | A': | 33278.875
[6 empty] | Cp°'=Cp°*(A'/A)^n= | 2542862.9668 | $
HXC2
Cp° | bar: 2; 5
[6 empty] | Type: | floating head |  |  |  |  | 2: c1:; 3: 0.03881; 5: CS for both shell and tubes
[6 empty] | k1: | 4.8306 |  |  |  |  | 2: c2:; 3: -0.11272; 5: Fm:; MATERIAL STREAMS (AIR) 6: 1
[6 empty] | k2: | -0.8509 |  |  |  |  | 2: c3:; 3: 0.08183
[6 empty] | k3: | 0.3187 |  |  |  |  | 2: size P; 3: 70
[6 empty] | size A: | Area m^2 |  | min | 10 | max | 1: 1000; 2: Fp=10^(c1+c2*Log(A)+c3*(Log(A))^2)=; 4: 1.2865
[6 empty] | Cp°=10^(k1+k2Log(Amax)+k3(LogAmax)^2)= |  |  | 140023.2005
[6 empty] | ɸ(kW): | 34075.0286
[6 empty] | U(kW/m^2): | 0.1
[6 empty] | ΔTm,log: | 42.7046
79.1908
scale effect
[6 empty] | n: | 0.6
[6 empty] | A': | 9731.2993
[6 empty] | Cp°'=Cp°*(A'/A)^n= | 548406.379 | $
COOLER 1
Cp° | bar: 2; 5
[6 empty] | Type: | floating head |  |  |  |  | 2: c1:; 3: 0.03881; 5: CS for both shell and tubes
[6 empty] | k1: | 4.8306 |  |  |  |  | 2: c2:; 3: -0.11272; 5: Fm:; MATERIAL STREAMS (AIR) 6: 1
[6 empty] | k2: | -0.8509 |  |  |  |  | 2: c3:; 3: 0.08183
[6 empty] | k3: | 0.3187 |  |  |  |  | 2: size P; 3: 72
[6 empty] | size A: | Area m^2 |  | min | 10 | max | 1: 1000; 2: Fp=10^(c1+c2*Log(A)+c3*(Log(A))^2)=; 4: 1.2934
[6 empty] | Cp°=10^(k1+k2Log(Amax)+k3(LogAmax)^2)= |  |  | 140023.2005
[6 empty] | other fluid: | water |  | U(kW/m^2): | 0.1
[6 empty] | inlet temp(K): | 15 |  | cp water(kJ/kg/K): | 4.186
[6 empty] | G(kg/s): | 138.89 |  | outlet temp(K): | 16.0438
[6 empty] | ɸ(kW): | 606.886 |  | ΔTm,log: | 26.9297
[6 empty] | T2(K): | 45
[6 empty] | T3(K): | 40
scale effect
[6 empty] | n: | 0.6
[6 empty] | A': | 225.3597
[6 empty] | Cp°'=Cp°*(A'/A)^n= | 57269.8088 | $
CAVERN
Same price of reference plant since the mass flowrate is the same
[6 empty] | Cbec$ | 4720867.5 | $
VALVE
[6 empty] | guess value | 300000 | $
since no reference
HXC3
Cp° | bar: 2; 5
[6 empty] | Type: | floating head |  |  |  |  | 2: c1:; 3: 0.03881; 5: CS for both shell and tubes
[6 empty] | k1: | 4.8306 |  |  |  |  | 2: c2:; 3: -0.11272; 5: Fm:; MATERIAL STREAMS (AIR) 6: 1
[6 empty] | k2: | -0.8509 |  |  |  |  | 2: c3:; 3: 0.08183
[6 empty] | k3: | 0.3187 |  |  |  |  | 2: size P; 3: 50
[6 empty] | size A: | Area m^2 |  | min | 10 | max | 1: 1000; 2: Fp=10^(c1+c2*Log(A)+c3*(Log(A))^2)=; 4: 1.212
[6 empty] | Cp°=10^(k1+k2Log(Amax)+k3(LogAmax)^2)= |  |  | 140023.2005
[6 empty] | ɸ(kW): | 1836.694
[6 empty] | U(kW/m^2): | 0.1
[6 empty] | ΔTm,log: | 83.2042
79.1908
scale effect
[6 empty] | n: | 0.6
[6 empty] | A': | 220.7455
[6 empty] | Cp°'=Cp°*(A'/A)^n= | 56563.3454 | $
HXC4
Cp° | bar: 2; 5
[6 empty] | Type: | floating head |  |  |  |  | 2: c1:; 3: 0.03881; 5: CS for both shell and tubes
[6 empty] | k1: | 4.8306 |  |  |  |  | 2: c2:; 3: -0.11272; 5: Fm:; MATERIAL STREAMS (AIR) 6: 1
[6 empty] | k2: | -0.8509 |  |  |  |  | 2: c3:; 3: 0.08183
[6 empty] | k3: | 0.3187 |  |  |  |  | 2: size P; 3: 50
[6 empty] | size A: | Area m^2 |  | min | 10 | max | 1: 1000; 2: Fp=10^(c1+c2*Log(A)+c3*(Log(A))^2)=; 4: 1.212
[6 empty] | Cp°=10^(k1+k2Log(Amax)+k3(LogAmax)^2)= |  |  | 140023.2005
[6 empty] | ɸ(kW): | 19473.0055
[6 empty] | U(kW/m^2): | 0.1
[6 empty] | ΔTm,log: | 51.8404
79.1908
scale effect
[6 empty] | n: | 0.6
[6 empty] | A': | 3756.3345
[6 empty] | Cp°'=Cp°*(A'/A)^n= | 309783.6967 | $
HP-TURB
Cp° | bar: 2; 5
[6 empty] | type: | Axial gas turbine |  |  |  |  | 2: c1:; 3: 0; 5: power recovery equipment
[6 empty] | k1: | 2.7051 |  |  |  |  | 2: c2:; 3: 0; 5: Tmax(°C); MATERIAL STREAMS (AIR) 6: 220
[6 empty] | k2: | 1.4398 |  |  |  |  | 2: c3:; 3: 0; 5: I use CS (carbon steel)
[6 empty] | k3: | -0.1776 |  |  |  |  | 2: size P:; 3: 42; 5: Fm:; MATERIAL STREAMS (AIR) 6: 3.6
[6 empty] | size A: | power kW |  | min | 100 | max | 1: 1500; 2: Fp=10^(c1+c2*Log(P)+c3*(Log(P))^2)=; 4: 1
[6 empty] | Cp°=10^(k1+k2Log(Amax)+k3(LogAmax)^2)= |  |  | 306539.4014
scale effect
[6 empty] | n: | 0.6
[6 empty] | A': | 14315.795
[6 empty] | Cp°'=Cp°*(A'/A)^n= | 1186645.0501 | $
HXC5
Cp° | bar: 2; 5
[6 empty] | Type: | floating head |  |  |  |  | 2: c1:; 3: 0.03881; 5: CS for both shell and tubes
[6 empty] | k1: | 4.8306 |  |  |  |  | 2: c2:; 3: -0.11272; 5: Fm:; MATERIAL STREAMS (AIR) 6: 1
[6 empty] | k2: | -0.8509 |  |  |  |  | 2: c3:; 3: 0.08183
[6 empty] | k3: | 0.3187 |  |  |  |  | 2: size P; 3: 50
[6 empty] | size A: | Area m^2 |  | min | 10 | max | 1: 1000; 2: Fp=10^(c1+c2*Log(A)+c3*(Log(A))^2)=; 4: 1.212
[6 empty] | Cp°=10^(k1+k2Log(Amax)+k3(LogAmax)^2)= |  |  | 140023.2005
[6 empty] | ɸ(kW): | 16842.1812
[6 empty] | U(kW/m^2): | 0.1
[6 empty] | ΔTm,log: | 33.4507
79.1908
scale effect
[6 empty] | n: | 0.6
[6 empty] | A': | 5034.9229
[6 empty] | Cp°'=Cp°*(A'/A)^n= | 369313.9355 | $
LP-TURB
Cp° | bar: 2; 5
[6 empty] | type: | Axial gas turbine |  |  |  |  | 2: c1:; 3: 0; 5: power recovery equipment
[6 empty] | k1: | 2.7051 |  |  |  |  | 2: c2:; 3: 0; 5: Tmax(°C); MATERIAL STREAMS (AIR) 6: 220
[6 empty] | k2: | 1.4398 |  |  |  |  | 2: c3:; 3: 0; 5: I use CS (carbon steel)
[6 empty] | k3: | -0.1776 |  |  |  |  | 2: size P:; 3: 11; 5: Fm:; MATERIAL STREAMS (AIR) 6: 3.6
[6 empty] | size A: | power kW |  | min | 100 | max | 1: 1500; 2: Fp=10^(c1+c2*Log(P)+c3*(Log(P))^2)=; 4: 1
[6 empty] | Cp°=10^(k1+k2Log(Amax)+k3(LogAmax)^2)= |  |  | 306539.4014
scale effect
[6 empty] | n: | 0.6
[6 empty] | A': | 23107.279
[6 empty] | Cp°'=Cp°*(A'/A)^n= | 1581542.3814 | $
HOT TANK
[6 empty] | Cp° | [5 empty] | 2: Fp; 5: Fm; MATERIAL STREAMS (AIR) 6': B1; MATERIAL STREAMS (AIR) 7: B2
[6 empty] | type: | process vessel vertical |  |  |  |  | 2: Assuming a cylindrical vessel; 5: SS material to avoid corrosion; MATERIAL STREAMS (AIR) 6': 2.25; MATERIAL STREAMS (AIR) 7: 1.82
[6 empty] | k1: | 3.5565 |  |  |  |  | 2: Diameter D(m):; 4: 10; 5: Fm:; MATERIAL STREAMS (AIR) 6: 3.1
[6 empty] | k2: | 0.3776 |  |  |  |  | 2: Length L(m):; 4: 12.6115
[6 empty] | k3: | 0.0905 |  |  |  |  | 2: pressure P(bar):; 4: 50
[6 empty] | size A: | volume m^3 |  | min | 0.1 | max | 1: 628
[6 empty] | Cp°=10^(k1+k2Log(Amin)+k3(LogAmin)^2)= |  |  | 1859.5163
SCALE EFFECT
[6 empty] | m =55 kg/s | 5 hours | 990000 kg of water | 990 m^3 |  |  | 2: Fp:; 3: 49.8974
[6 empty] | A': | 990
[6 empty] | n: | 0.6
[6 empty] | Cp°'=Cp°*(A'/A)^n= | 2443.4605 | $
COLD TANK
[6 empty] | Cp° | [5 empty] | 2: Fp; 5: Fm; MATERIAL STREAMS (AIR) 6': B1; MATERIAL STREAMS (AIR) 7: B2
[6 empty] | type: | process vessel vertical |  |  |  |  | 2: Assuming a cylindrical vessel; 5: SS material; MATERIAL STREAMS (AIR) 6': 2.25; MATERIAL STREAMS (AIR) 7: 1.82
[6 empty] | k1: | 3.5565 |  |  |  |  | 2: Diameter D(m):; 4: 10; 5: Fm:; MATERIAL STREAMS (AIR) 6: 3.1
[6 empty] | k2: | 0.3776 |  |  |  |  | 2: Length L(m):; 4: 12.6115
[6 empty] | k3: | 0.0905 |  |  |  |  | 2: pressure P(bar):; 4: 50
[6 empty] | size A: | volume m^3 |  | min | 0.1 | max | 1: 628
[6 empty] | Cp°=10^(k1+k2Log(Amin)+k3(LogAmin)^2)= |  |  | 1859.5163
SCALE EFFECT
[6 empty] | m =55 kg/s | 5 hours | 990000 kg of water | 990 m^3 |  |  | 2: Fp:; 3: 49.8974
[6 empty] | A': | 990
[6 empty] | n: | 0.6
[6 empty] | Cp°'=Cp°*(A'/A)^n= | 2443.4605 | $
EXERGO_ECONOMIC ANALYSIS
COST MATRIX AND VECTOR OF EXTERNAL ASSESMENT
[7 empty] | Ac |  |  |  |  | 2: MATERIAL STREAMS (AIR); MATERIAL STREAMS (AIR) 12: MATERIAL STREAMS (WATER) | [7 empty] | ENERGY STREAMS | [7 empty] | from matlab
[8 empty] | 1 | 2 | 3 | 4 | 5 | 6 | 6' | 7 | 8 | 9 | 10 | 11 | 12 | COLD1 | COLD2 | COLD3 | COLD4 | HT-IN | HT-OUT | HOT1 | HOT2 | HOT3 | HOT4 | HOT5 | HOT6 | CT-IN | CT-OUT | WC1 | WC2 | HC1 | WHPT | WLPT | HC2 |  |  | Ze($/s) | Exergo economic cost | C($/s) | Unit exergo-economic cost | c($/MWh)
[7 empty] | CMPR1 | 1 | -1 | 0 | 0 | 0 | 0 | 0 | 0 | 0 | 0 | 0 | 0 | 0 | 0 | 0 | 0 | 0 | 0 | 0 | 0 | 0 | 0 | 0 | 0 | 0 | 0 | 0 | 1 | 0 | 0 | 0 | 0 | 0 |  |  | -0.051977 | 1 | 0 |  | 0
[7 empty] | HXC1 | 0 | 1 | -1 | 0 | 0 | 0 | 0 | 0 | 0 | 0 | 0 | 0 | 0 | 1 | 0 | -1 | 0 | 0 | 0 | 0 | 0 | 0 | 0 | 0 | 0 | 0 | 0 | 0 | 0 | 0 | 0 | 0 | 0 |  |  | -0.0052561 | 2 | 0.92765 |  | 114.4099
[7 empty] | CMPR2 | 0 | 0 | 1 | -1 | 0 | 0 | 0 | 0 | 0 | 0 | 0 | 0 | 0 | 0 | 0 | 0 | 0 | 0 | 0 | 0 | 0 | 0 | 0 | 0 | 0 | 0 | 0 | 0 | 1 | 0 | 0 | 0 | 0 |  |  | -0.054293 | 3 | 0.64701 |  | 114.4099
[7 empty] | HXC2 | 0 | 0 | 0 | 1 | -1 | 0 | 0 | 0 | 0 | 0 | 0 | 0 | 0 | 0 | 1 | 0 | -1 | 0 | 0 | 0 | 0 | 0 | 0 | 0 | 0 | 0 | 0 | 0 | 0 | 0 | 0 | 0 | 0 |  |  | -0.0055792 | 4 | 1.6429 |  | 115.2065
[7 empty] | COOLER 1 | 0 | 0 | 0 | 0 | 1 | -1 | 0 | 0 | 0 | 0 | 0 | 0 | 0 | 0 | 0 | 0 | 0 | 0 | 0 | 0 | 0 | 0 | 0 | 0 | 0 | 0 | 0 | 0 | 0 | -1 | 0 | 0 | 0 |  |  | -0.00058576 | 5 | 1.2791 |  | 115.2065
[6 empty] | incidence matrix | CAVERN | 0 | 0 | 0 | 0 | 0 | 1 | -1 | 0 | 0 | 0 | 0 | 0 | 0 | 0 | 0 | 0 | 0 | 0 | 0 | 0 | 0 | 0 | 0 | 0 | 0 | 0 | 0 | 0 | 0 | 0 | 0 | 0 | 0 |  |  | -0.037332 | 6 | 1.2797 |  | 115.3563
[7 empty] | VALVE | 0 | 0 | 0 | 0 | 0 | 0 | 1 | -1 | 0 | 0 | 0 | 0 | 0 | 0 | 0 | 0 | 0 | 0 | 0 | 0 | 0 | 0 | 0 | 0 | 0 | 0 | 0 | 0 | 0 | 0 | 0 | 0 | 0 |  |  | -0.0023723 | 6' | 1.317 |  | 118.7215
[7 empty] | HXC3 | 0 | 0 | 0 | 0 | 0 | 0 | 0 | 1 | -1 | 0 | 0 | 0 | 0 | 0 | 0 | 0 | 0 | 0 | 0 | 0 | 0 | 0 | 0 | 1 | -1 | 0 | 0 | 0 | 0 | 0 | 0 | 0 | 0 |  |  | -0.00054212 | 7 | 1.3194 |  | 135.6914
[7 empty] | HXC4 | 0 | 0 | 0 | 0 | 0 | 0 | 0 | 0 | 1 | -1 | 0 | 0 | 0 | 0 | 0 | 0 | 0 | 0 | 0 | 0 | 1 | 0 | -1 | 0 | 0 | 0 | 0 | 0 | 0 | 0 | 0 | 0 | 0 |  |  | -0.0029691 | 8 | 1.3428 |  | 137.709
[7 empty] | HP-TURB | 0 | 0 | 0 | 0 | 0 | 0 | 0 | 0 | 0 | 1 | -1 | 0 | 0 | 0 | 0 | 0 | 0 | 0 | 0 | 0 | 0 | 0 | 0 | 0 | 0 | 0 | 0 | 0 | 0 | 0 | -1 | 0 | 0 |  |  | -0.033782 | 9 | 1.6842 |  | 151.0801
[7 empty] | HXC5 | 0 | 0 | 0 | 0 | 0 | 0 | 0 | 0 | 0 | 0 | 1 | -1 | 0 | 0 | 0 | 0 | 0 | 0 | 0 | 1 | 0 | -1 | 0 | 0 | 0 | 0 | 0 | 0 | 0 | 0 | 0 | 0 | 0 |  |  | -0.0035396 | 10 | 0.97867 |  | 151.0801
[7 empty] | LP-TURB | 0 | 0 | 0 | 0 | 0 | 0 | 0 | 0 | 0 | 0 | 0 | 1 | -1 | 0 | 0 | 0 | 0 | 0 | 0 | 0 | 0 | 0 | 0 | 0 | 0 | 0 | 0 | 0 | 0 | 0 | 0 | -1 | 0 |  |  | -0.045024 | 11 | 1.2872 |  | 162.4335
[7 empty] | MIX1 | 0 | 0 | 0 | 0 | 0 | 0 | 0 | 0 | 0 | 0 | 0 | 0 | 0 | 0 | 0 | 1 | 1 | -1 | 0 | 0 | 0 | 0 | 0 | 0 | 0 | 0 | 0 | 0 | 0 | 0 | 0 | 0 | 0 |  |  | 0 | 12 | 0 |  | 0
[7 empty] | HOT TANK | 0 | 0 | 0 | 0 | 0 | 0 | 0 | 0 | 0 | 0 | 0 | 0 | 0 | 0 | 0 | 0 | 0 | 1 | -1 | 0 | 0 | 0 | 0 | 0 | 0 | 0 | 0 | 0 | 0 | 0 | 0 | 0 | 0 |  |  | -0.0054831 | COLD1 | 0.14474 |  | 373.762
[7 empty] | SPLIT1 | 0 | 0 | 0 | 0 | 0 | 0 | 0 | 0 | 0 | 0 | 0 | 0 | 0 | 0 | 0 | 0 | 0 | 0 | 1 | -1 | -1 | 0 | 0 | 0 | 0 | 0 | 0 | 0 | 0 | 0 | 0 | 0 | 0 |  |  | 0 | COLD2 | 0.17368 |  | 373.762
[7 empty] | MIX2 | 0 | 0 | 0 | 0 | 0 | 0 | 0 | 0 | 0 | 0 | 0 | 0 | 0 | 0 | 0 | 0 | 0 | 0 | 0 | 0 | 0 | 1 | 1 | -1 | 0 | 0 | 0 | 0 | 0 | 0 | 0 | 0 | 0 |  |  | 0 | COLD3 | 0.43063 |  | 171.7258
[7 empty] | COOLER2 | 0 | 0 | 0 | 0 | 0 | 0 | 0 | 0 | 0 | 0 | 0 | 0 | 0 | 0 | 0 | 0 | 0 | 0 | 0 | 0 | 0 | 0 | 0 | 0 | 1 | -1 | 0 | 0 | 0 | 0 | 0 | 0 | -1 |  |  | 0 | COLD4 | 0.54311 |  | 179.9403
[7 empty] | COLD TANK | 0 | 0 | 0 | 0 | 0 | 0 | 0 | 0 | 0 | 0 | 0 | 0 | 0 | 0 | 0 | 0 | 0 | 0 | 0 | 0 | 0 | 0 | 0 | 0 | 0 | 1 | -1 | 0 | 0 | 0 | 0 | 0 | 0 |  |  | -0.0054831 | HT-IN | 0.97374 |  | 176.2127
[7 empty] | SPLIT2 | 0 | 0 | 0 | 0 | 0 | 0 | 0 | 0 | 0 | 0 | 0 | 0 | 0 | -1 | -1 | 0 | 0 | 0 | 0 | 0 | 0 | 0 | 0 | 0 | 0 | 0 | 1 | 0 | 0 | 0 | 0 | 0 | 0 |  |  | 0 | HT-OUT | 0.97922 |  | 177.2049
[7 empty] | P1,1 | 1 | 0 | 0 | 0 | 0 | 0 | 0 | 0 | 0 | 0 | 0 | 0 | 0 | 0 | 0 | 0 | 0 | 0 | 0 | 0 | 0 | 0 | 0 | 0 | 0 | 0 | 0 | 0 | 0 | 0 | 0 | 0 | 0 |  |  | 0 | HOT1 | 0.48961 |  | 177.2049
[7 empty] | P1,2 | 0 | 0 | 0 | 0 | 0 | 0 | 0 | 0 | 0 | 0 | 0 | 0 | 0 | 0 | 0 | 0 | 0 | 0 | 0 | 0 | 0 | 0 | 0 | 0 | 0 | 0 | 0 | 1 | 0 | 0 | 0 | 0 | 0 |  |  | 0.87567 | HOT2 | 0.48961 |  | 177.2049
[7 empty] | P1,3 | 0 | 0 | 0 | 0 | 0 | 0 | 0 | 0 | 0 | 0 | 0 | 0 | 0 | 0 | 0 | 0 | 0 | 0 | 0 | 0 | 0 | 0 | 0 | 0 | 0 | 0 | 0 | 0 | 1 | 0 | 0 | 0 | 0 |  |  | 0.94164 | HOT3 | 0.18465 |  | 177.2049
[7 empty] | P2,1 | 0 | 0 | 0 | 0 | 0 | 0 | 0 | 0 | 0 | 0 | 0 | 0 | 0 | 0 | 0 | 0 | 0 | 0 | 0 | 0 | 0 | 0 | 0 | 0 | 0 | 0 | 0 | 0 | 0 | 1 | 0 | 0 | 0 |  |  | 0 | HOT4 | 0.15116 |  | 177.2049
[7 empty] | P2,2 | 0 | 0 | 0 | 0 | 0 | 0 | 0 | 0 | 0 | 0 | 0 | 0 | 0 | 0 | 0 | 0 | 0 | 0 | 0 | 0 | 0 | 0 | 0 | 0 | 0 | 0 | 0 | 0 | 0 | 0 | 0 | 0 | 1 |  |  | 0 | HOT5 | 0.33581 |  | 177.8528
[7 empty] | P2,3 | 0 | 0 | 0 | 0 | 0 | 0 | 0 | 0 | 0 | 0 | 0 | 0 | 1 | 0 | 0 | 0 | 0 | 0 | 0 | 0 | 0 | 0 | 0 | 0 | 0 | 0 | 0 | 0 | 0 | 0 | 0 | 0 | 0 |  |  | 0 | HOT6 | 0.31294 |  | 177.8528 |  |  | Average electricity cost
[7 empty] | P3,1 | 0 | -0.69748 | 1 | 0 | 0 | 0 | 0 | 0 | 0 | 0 | 0 | 0 | 0 | 0 | 0 | 0 | 0 | 0 | 0 | 0 | 0 | 0 | 0 | 0 | 0 | 0 | 0 | 0 | 0 | 0 | 0 | 0 | 0 |  |  | 0 | CT-IN | 0.31294 |  | 367.3259 |  |  | Energy produced by HPTURB(MWh/year) |  |  | 75243.8185
[7 empty] | P3,1 | 0 | 0 | 0 | -0.77854 | 1 | 0 | 0 | 0 | 0 | 0 | 0 | 0 | 0 | 0 | 0 | 0 | 0 | 0 | 0 | 0 | 0 | 0 | 0 | 0 | 0 | 0 | 0 | 0 | 0 | 0 | 0 | 0 | 0 |  |  | 0 | CT-OUT | 0.31842 |  | 373.762 |  |  | Energy produced by LPTURB(MWh/year) |  |  | 121451.8584
[7 empty] | P3,3 | 0 | 0 | 0 | 0 | 0 | 0 | 0 | 0 | 0 | 0 | 0 | 0 | 0 | 0 | 0 | 0 | 0 | 0 | 0 | 0 | 0 | 0 | 0 | -0.93188 | 1 | 0 | 0 | 0 | 0 | 0 | 0 | 0 | 0 |  |  | 0 | WC1 | 0.87567 |  | 101.864 |  |  | Average electricity cost ($/MWh) |  |  | 199.2757
[7 empty] | P3,4 | 0 | 0 | 0 | 0 | 0 | 0 | 0 | 0 | 0 | 0 | 0 | 0 | 0 | 0 | 0 | 0 | 0 | 0 | 0 | 0 | -0.30874 | 0 | 1 | 0 | 0 | 0 | 0 | 0 | 0 | 0 | 0 | 0 | 0 |  |  | 0 | WC2 | 0.94164 |  | 101.864
[7 empty] | P3,5 | 0 | 0 | 0 | 0 | 0 | 0 | 0 | 0 | 0 | 0 | 0 | 0 | 0 | 0 | 0 | 0 | 0 | 0 | 0 | -0.37714 | 0 | 1 | 0 | 0 | 0 | 0 | 0 | 0 | 0 | 0 | 0 | 0 | 0 |  |  | 0 | HC1 | 0 |  | 0
[7 empty] | P3,6 | 0 | 0 | 0 | 0 | 0 | 0 | 0 | 0 | 0 | -0.58108 | 1 | 0 | 0 | 0 | 0 | 0 | 0 | 0 | 0 | 0 | 0 | 0 | 0 | 0 | 0 | 0 | 0 | 0 | 0 | 0 | 0 | 0 | 0 |  |  | 0 | WHPT | 0.73934 |  | 185.9211
[7 empty] | P4,1 | 0 | 0 | 0 | 0 | 0 | 0 | 0 | 0 | 0 | 0 | 0 | 0 | 0 | -1.2 | 1 | 0 | 0 | 0 | 0 | 0 | 0 | 0 | 0 | 0 | 0 | 0 | 0 | 0 | 0 | 0 | 0 | 0 | 0 |  |  | 0 | WLPT | 1.3322 |  | 207.5494
[7 empty] | P4,2 | 0 | 0 | 0 | 0 | 0 | 0 | 0 | 0 | 0 | 0 | 0 | 0 | 0 | 0 | 0 | 0 | 0 | 0 | 0 | -1 | 1 | 0 | 0 | 0 | 0 | 0 | 0 | 0 | 0 | 0 | 0 | 0 | 0 |  |  | 0 | HC2 | 0 |  | 0
[7 empty] | Electricity price | 3: Auxiliary equations
[8 empty] | Italy |  | P1,1 | C1=0
[7 empty] | price(€/kWh) | 1: 0.0856; 3: P1,2; 4: CWC1=ce*WC1
[7 empty] | price($/MWh) | 1: 101.864; 3: P1,3; 4: CWC2=ce*WC2
[7 empty] | 1€: | 1: 1.19; 2: $; 3: P2,1; 4: CHC1=0
[7 empty] | 1GJ: | 1: 0.28; 2: MWh; 3: P2,2; 4: CHC2=0
[10 empty] | P2,3 | C12=0
[10 empty] | P3,1 | c2=c3
[10 empty] | P3,2 | c4=c5
[10 empty] | P3,3 | chot5=chot6
[10 empty] | P3,4 | chot2=cho4
[10 empty] | P3,5 | chot1=chot3
[10 empty] | P3,6 | c9=c10
[10 empty] | P4,1 | ccold1=ccold2
[10 empty] | P4,2 | chot1=chot2
TASK 5
[5 empty] | Components | Unit cost of resources cf ($/MWh) |  | 1: Unit cost of products cp($/MWh); 3: Cost rate of component z ($/s); 5: Irreversibilities I (MW); MATERIAL STREAMS (AIR) 6': Cost of exergy destroyed Cd($/s); MATERIAL STREAMS (AIR) 8: Relative cost difference r; MATERIAL STREAMS (AIR) 10: Exergo-economic factor f; MATERIAL STREAMS (AIR) 12: Components
[5 empty] | CMPR1 |  | 101.864 | 2: 116.3269; 4: 0.051977; MATERIAL STREAMS (AIR) 6: 2.2391; MATERIAL STREAMS (AIR) 7: 0.063356; MATERIAL STREAMS (AIR) 9: 0.14198; MATERIAL STREAMS (AIR) 11: 0.00022784; MATERIAL STREAMS (AIR) 12: CMPR1
[5 empty] | HXC1 |  | 114.4099 | 2: 134.8286; 4: 0.0052561; MATERIAL STREAMS (AIR) 6: 1.197; MATERIAL STREAMS (AIR) 7: 0.03804; MATERIAL STREAMS (AIR) 9: 0.17847; MATERIAL STREAMS (AIR) 11: 3.838e-05; MATERIAL STREAMS (AIR) 12: HXC1
[5 empty] | CMPR2 |  | 101.864 | 2: 115.73; 4: 0.054293; MATERIAL STREAMS (AIR) 6: 2.2984; MATERIAL STREAMS (AIR) 7: 0.065033; MATERIAL STREAMS (AIR) 9: 0.13612; MATERIAL STREAMS (AIR) 11: 0.00023185; MATERIAL STREAMS (AIR) 12: CMPR2
[5 empty] | HXC2 |  | 115.2065 | 2: 144.6696; 4: 0.0055792; MATERIAL STREAMS (AIR) 6: 2.1767; MATERIAL STREAMS (AIR) 7: 0.069658; MATERIAL STREAMS (AIR) 9: 0.25574; MATERIAL STREAMS (AIR) 11: 2.2248e-05; MATERIAL STREAMS (AIR) 12: HXC2
[5 empty] | COOLER 1 |  | 115.2065 | 2: 115.3563; 4: 0.00058576; MATERIAL STREAMS (AIR) 6: 0.033632; MATERIAL STREAMS (AIR) 7: 0.0010763; MATERIAL STREAMS (AIR) 9: 0.0013005; MATERIAL STREAMS (AIR) 11: 0.00015116; MATERIAL STREAMS (AIR) 12: COOLER 1
[5 empty] | CAVERN |  | 115.3563 | 2: 118.7215; 4: 0.037332; MATERIAL STREAMS (AIR) 6: 0; MATERIAL STREAMS (AIR) 7: 0; MATERIAL STREAMS (AIR) 9: 0.029173; MATERIAL STREAMS (AIR) 11: 1; MATERIAL STREAMS (AIR) 12: CAVERN
[5 empty] | VALVE |  | 118.7215 | 2: 135.6914; 4: 0.0023723; MATERIAL STREAMS (AIR) 6: 4.9315; MATERIAL STREAMS (AIR) 7: 0.16263; MATERIAL STREAMS (AIR) 9: 0.14294; MATERIAL STREAMS (AIR) 11: 4.052e-06; MATERIAL STREAMS (AIR) 12: VALVE
[5 empty] | HXC3 |  | 177.8528 | 2: 848.5052; 4: 0.00054212; MATERIAL STREAMS (AIR) 6: 0.36371; MATERIAL STREAMS (AIR) 7: 0.017968; MATERIAL STREAMS (AIR) 9: 3.7708; MATERIAL STREAMS (AIR) 11: 8.3807e-06; MATERIAL STREAMS (AIR) 12: HXC3
[5 empty] | HXC4 |  | 177.2049 | 2: 244.4198; 4: 0.0029691; MATERIAL STREAMS (AIR) 6: 1.8471; MATERIAL STREAMS (AIR) 7: 0.09092; MATERIAL STREAMS (AIR) 9: 0.37931; MATERIAL STREAMS (AIR) 11: 9.0709e-06; MATERIAL STREAMS (AIR) 12: HXC4
[5 empty] | HP-TURB |  | 151.0801 | 2: 185.9211; 4: 0.033782; MATERIAL STREAMS (AIR) 6: 2.4964; MATERIAL STREAMS (AIR) 7: 0.10477; MATERIAL STREAMS (AIR) 9: 0.23061; MATERIAL STREAMS (AIR) 11: 8.9559e-05; MATERIAL STREAMS (AIR) 12: HP-TURB
[5 empty] | HXC5 |  | 177.2049 | 2: 213.2793; 4: 0.0035396; MATERIAL STREAMS (AIR) 6: 0.98815; MATERIAL STREAMS (AIR) 7: 0.04864; MATERIAL STREAMS (AIR) 9: 0.20357; MATERIAL STREAMS (AIR) 11: 2.0214e-05; MATERIAL STREAMS (AIR) 12: HXC5
[5 empty] | LP-TURB |  | 162.4335 | 2: 207.5494; 4: 0.045024; MATERIAL STREAMS (AIR) 6: 4.939; MATERIAL STREAMS (AIR) 7: 0.22285; MATERIAL STREAMS (AIR) 9: 0.27775; MATERIAL STREAMS (AIR) 11: 5.6118e-05; MATERIAL STREAMS (AIR) 12: LP-TURB
[5 empty] | MIX1 |  | 176.2126 | 2: 176.2127; 4: 0; MATERIAL STREAMS (AIR) 6: 0; MATERIAL STREAMS (AIR) 7: 0; MATERIAL STREAMS (AIR) 9: 3.8372e-07; MATERIAL STREAMS (AIR) 11: 0; MATERIAL STREAMS (AIR) 12: MIX1
[5 empty] | HOT TANK |  | 176.2127 | 2: 177.2049; 4: 0.0054831; MATERIAL STREAMS (AIR) 6: 0; MATERIAL STREAMS (AIR) 7: 0; MATERIAL STREAMS (AIR) 9: 0.005631; MATERIAL STREAMS (AIR) 11: 1; MATERIAL STREAMS (AIR) 12: HOT TANK
[5 empty] | SPLIT1 |  | 177.2049 | 2: 177.2049; 4: 0; MATERIAL STREAMS (AIR) 6: 0; MATERIAL STREAMS (AIR) 7: 0; MATERIAL STREAMS (AIR) 9: -9.6233e-16; MATERIAL STREAMS (AIR) 11: 0; MATERIAL STREAMS (AIR) 12: SPLIT1
[5 empty] | MIX2 |  | 177.2049 | 2: 177.8528; 4: 0; MATERIAL STREAMS (AIR) 6: 0; MATERIAL STREAMS (AIR) 7: 0; MATERIAL STREAMS (AIR) 9: 0.0036563; MATERIAL STREAMS (AIR) 11: 0; MATERIAL STREAMS (AIR) 12: MIX2
[5 empty] | COOLER2 |  | 177.8528 | 2: 367.3259; 4: 0; MATERIAL STREAMS (AIR) 6: 3.2673; MATERIAL STREAMS (AIR) 7: 0.16142; MATERIAL STREAMS (AIR) 9: 1.0653; MATERIAL STREAMS (AIR) 11: 0; MATERIAL STREAMS (AIR) 12: COOLER2
[5 empty] | COLD TANK |  | 367.3259 | 2: 373.762; 4: 0.0054831; MATERIAL STREAMS (AIR) 6: 0; MATERIAL STREAMS (AIR) 7: 0; MATERIAL STREAMS (AIR) 9: 0.017522; MATERIAL STREAMS (AIR) 11: 1; MATERIAL STREAMS (AIR) 12: COLD TANK
[5 empty] | SPLIT2 |  | 373.762 | 2: 373.762; 4: 0; MATERIAL STREAMS (AIR) 6: 0; MATERIAL STREAMS (AIR) 7: 0; MATERIAL STREAMS (AIR) 9: -1.825e-15; MATERIAL STREAMS (AIR) 11: 0; MATERIAL STREAMS (AIR) 12: SPLIT2
[5 empty] | Components | Cd+z ($/s) | r | 2: Components; 3: Cd+z ($/s); 4: r
[5 empty] | CMPR1 | 228.1348 | 0.14198 | 2: LP-TURB; 3: 802.3031; 4: 0.27775; MATERIAL STREAMS (AIR) 6: most interesting component
[5 empty] | HXC1 | 136.9486 | 0.17847 | 2: VALVE; 3: 585.4813; 4: 0.14294
[5 empty] | CMPR2 | 234.1744 | 0.13612 | 2: COOLER2; 3: 581.1061; 4: 1.0653
[5 empty] | HXC2 | 250.773 | 0.25574 | 2: HP-TURB; 3: 377.1973; 4: 0.23061
[5 empty] | COOLER 1 | 3.8752 | 0.0013005 | 2: HXC4; 3: 327.3155; 4: 0.37931
[5 empty] | CAVERN | 0.037332 | 0.029173 | 2: HXC2; 3: 250.773; 4: 0.25574
[5 empty] | VALVE | 585.4813 | 0.14294 | 2: CMPR2; 3: 234.1744; 4: 0.13612
[5 empty] | HXC3 | 64.6868 | 3.7708 | 2: CMPR1; 3: 228.1348; 4: 0.14198
[5 empty] | HXC4 | 327.3155 | 0.37931 | 2: HXC5; 3: 175.1083; 4: 0.20357
[5 empty] | HP-TURB | 377.1973 | 0.23061 | 2: HXC1; 3: 136.9486; 4: 0.17847
[5 empty] | HXC5 | 175.1083 | 0.20357 | 2: HXC3; 3: 64.6868; 4: 3.7708
[5 empty] | LP-TURB | 802.3031 | 0.27775 | 2: COOLER 1; 3: 3.8752; 4: 0.0013005
[5 empty] | MIX1 | 0 | 3.8372e-07 | 2: CAVERN; 3: 0.037332; 4: 0.029173
[5 empty] | HOT TANK | 0.0054831 | 0.005631 | 2: HOT TANK; 3: 0.0054831; 4: 0.005631
[5 empty] | SPLIT1 | 0 | -9.6233e-16 | 2: COLD TANK; 3: 0.0054831; 4: 0.017522
[5 empty] | MIX2 | 0 | 0.0036563 | 2: MIX1; 3: 0; 4: 3.8372e-07
[5 empty] | COOLER2 | 581.1061 | 1.0653 | 2: SPLIT1; 3: 0; 4: -9.6233e-16
[5 empty] | COLD TANK | 0.0054831 | 0.017522 | 2: MIX2; 3: 0; 4: 0.0036563
[5 empty] | SPLIT2 | 0 | -1.825e-15 | 2: SPLIT2; 3: 0; 4: -1.825e-15

## Economic ass.
Economic assesment of investment |  |  |  | NPV |  | 95969125.4096 | BCR | 2.2223 | IRR | 13.45% | PBT | 9
Electricity price [$/MWh] | 101.864 |  | Year | Net cash flow ($) | Discounted cash flow ($) | [5 empty] | 0 | -78515348.1994
Average electricity cost [$/MWh] | 199.2757 | at year 0 total investment (TOC) | 0 | -78515348.1994 | -78515348.1994 | [5 empty] | 1 | -68337101.3465
Retail price % | 15% | from year 1 earnings-opex | 1 | 10689703.7573 | 10178246.853 | [5 empty] | 2 | -58645840.3582
Retail price electricity [$/MWh] | 229.1671 |  | 2 | 10689703.7573 | 9691260.9883 | [5 empty] | 3 | -49418265.0301
Availability of the plant | 60% |  | 3 | 10689703.7573 | 9227575.3281 | [5 empty] | 4 | -40632189.9736
Life time of the plant [years] | 35 |  | 4 | 10689703.7573 | 8786075.0565 | [5 empty] | 5 | -32266491.2767
Energy produced by HP-TURB [MWh/year] | 75243.8185 |  | 5 | 10689703.7573 | 8365698.697 | [5 empty] | 6 | -24301055.7166
Energy produced by LP-TURB [MWh/year] | 121451.8584 |  | 6 | 10689703.7573 | 7965435.5601 | [5 empty] | 7 | -16716732.4031
Tot energy produced | 196695.6769 |  | 7 | 10689703.7573 | 7584323.3136 | [5 empty] | 8 | -9495286.7344
Tot earnings [$/year] | 45076169.3411 |  | 8 | 10689703.7573 | 7221445.6687 | [5 empty] | 9 | -2619356.5571
Energy consumed by CMPR1 | 162658.541 |  | 9 | 10689703.7573 | 6875930.1773 | [5 empty] | 10 | 3927589.577
Energy consumed by CMPR2 | 174913.767 |  | 10 | 10689703.7573 | 6546946.1341 | [5 empty] | 11 | 10161292.1564
Tot energy consumed | 337572.308 |  | 11 | 10689703.7573 | 6233702.5794 | [5 empty] | 12 | 16096738.5544
Tot opex [$/year] | 34386465.5837 |  | 12 | 10689703.7573 | 5935446.3979 | [5 empty] | 13 | 21748199.0618
Discount rate i | 5.025% |  | 13 | 10689703.7573 | 5651460.5074 | [5 empty] | 14 | 27129261.1969
|  |  | 14 | 10689703.7573 | 5381062.1352 | [5 empty] | 15 | 32252862.373
|  |  | 15 | 10689703.7573 | 5123601.1761 | [5 empty] | 16 | 37131321.0029
|  |  | 16 | 10689703.7573 | 4878458.6299 | [5 empty] | 17 | 41776366.1159
|  |  | 17 | 10689703.7573 | 4645045.113 | [5 empty] | 18 | 46199165.5569
|  |  | 18 | 10689703.7573 | 4422799.4411 | [5 empty] | 19 | 50410352.8372
|  |  | 19 | 10689703.7573 | 4211187.2802 | [5 empty] | 20 | 54420052.6993
|  |  | 20 | 10689703.7573 | 4009699.8622 | [5 empty] | 21 | 58237905.4602
|  |  | 21 | 10689703.7573 | 3817852.7609 | [5 empty] | 22 | 61873090.1886
|  |  | 22 | 10689703.7573 | 3635184.7283 | [5 empty] | 23 | 65334346.7735
|  |  | 23 | 10689703.7573 | 3461256.5849 | [5 empty] | 24 | 68629996.9377
|  |  | 24 | 10689703.7573 | 3295650.1642 | [5 empty] | 25 | 71767964.2447
|  |  | 25 | 10689703.7573 | 3137967.307 | [5 empty] | 26 | 74755793.1492
|  |  | 26 | 10689703.7573 | 2987828.9045 | [5 empty] | 27 | 77600667.1359
|  |  | 27 | 10689703.7573 | 2844873.9867 | [5 empty] | 28 | 80309425.9902
|  |  | 28 | 10689703.7573 | 2708758.8543 | [5 empty] | 29 | 82888582.2428
|  |  | 29 | 10689703.7573 | 2579156.2526 | [5 empty] | 30 | 85344336.8275
|  |  | 30 | 10689703.7573 | 2455754.5847 | [5 empty] | 31 | 87682593.9899
|  |  | 31 | 10689703.7573 | 2338257.1623 | [5 empty] | 32 | 89908975.4822
|  |  | 32 | 10689703.7573 | 2226381.4923 | [5 empty] | 33 | 92028834.08
|  |  | 33 | 10689703.7573 | 2119858.5978 | [5 empty] | 34 | 94047266.4511
|  |  | 34 | 10689703.7573 | 2018432.3711 | [5 empty] | 35 | 95969125.4096
|  |  | 35 | 10689703.7573 | 1921858.9585
tot
174484473.609