## task1
Group Project
TASK 1
1. Carry out a thermodynamic analysis of the system by using the software Aspen Plus® or a similar one. In particular, the following quantities need to be found:
1.1 Calculation of energy and mass streams. Definition of the thermodynamic state of each stream (calculation of temperature, pressure, enthalpy and entropy of each material stream).
[14 empty] | COMPONENT | CODE
[14 empty] | Compressor I stage | MCPR1
[14 empty] | Compressor II stage | MCPR2
[14 empty] | Intercooler I stage | INTER-COOL 1
[14 empty] | Intercooler II stage | INTER-COOL 2
[14 empty] | Cavern | CAV
[14 empty] | Valve | VALVE
[14 empty] | Combustion chamber HP | HPCC
[14 empty] | Combustion chamber LP | LPCC
[14 empty] | High pressure turbine | HP-TURB
[14 empty] | Low pressure turbine | LP-TURB
scheme of the reference plant
[6 empty] | MATERIAL STREAMS (black number in the scheme) | [12 empty] | CONSTITUENTS (molar frac)
|  | 1 | 2 | 3 | 4 | 5 | 6 | 7 | 8 | 9 | 10 | 11 | 12 |  |  |  |  | N2 | O2 | H2O | CH4 | CO2 | sum(must be 1)
| Temperature (K) | 298.15 | 571.56 | 303.15 | 582.22 | 313.15 | 307.4 | 298.15 | 823.15 | 616.69 | 298.15 | 1098.15 | 680.85 |  |  |  | AIR | 0.79 | 0.21 | 0 | 0 | 0 | 1
| Pressure (bar) | 1 | 8.5 | 8.5 | 72 | 72 | 42 | 50 | 42 | 11 | 50 | 11 | 1 |  |  |  | FLUE GASSES (from CC1) | 0.77398 | 0.16518 | 0.040564 | 7.2985e-78 | 0.020282 | 1
PROPERTIES | Mass flow rate (kg/s) | 108 | 108 | 108 | 108 | 108 | 108 | 1.24 | 109.24 | 109.24 | 1.29 | 110.53 | 110.53 |  |  | SUBSTANCES | FLUE GASSES (from CC2) | 0.75806 | 0.12066 | 0.080853 | 1.0511e-63 | 0.040427 | 1
| Molar flow rate (Kmol/s) | 3.7435 | 3.7435 | 3.7435 | 3.7435 | 3.7435 | 3.7435 | 0.08 | 3.8209 | 3.8209 | 0.08 | 3.9012 | 3.9012 |  |  |  | METHANE | 0 | 0 | 0 | 1 | 0 | 1
| enthalpy dead state (kj/kmol)* | -804003 | -804003 | -804003 | -804003 | -804003 | -804003 | -74538.1 | -17800.7 | -17800.7 | -74538.1 | -35472.8 | -35472.8
| entropy dead state (kj/kmol) | 4.3601 | 4.3601 | 4.3601 | 4.3601 | 4.3601 | 4.3601 | -80.5298 | 4.1986 | 4.1986 | -80.5298 | 3.2382 | 3.2382
| spec. enthalpy (J/kg) | -278.68 | 280539 | 2794.73 | 290565 | -963.197 | -963.197 | -4701830 | -54462.4 | -286285 | -4701830 | -337693 | -834950
| spec. entropy (J/(kg*K)) | 151.129 | 201.444 | -453.811 | -403.216 | -1076.47 | -923.317 | -7179.89 | 145.477 | 213.917 | -7179.89 | 872.864 | 1009.72
Volumetric flow rate (m^3/s)
*dead state T=25°C, P=1bar
ENERGY STREAMS (red number in the scheme)
[5 empty] | 1 (MWe) | 2 (MWth) | 3 (MWe) | 4 (MWth) | 5 (MWe) | 6 (MWe) |  | 13=Electrical power requested from MCPR 1
|  |  | computed as G*(h_out-h_in) |  | 30.3283 | -29.9964 | 31.0792 | -31.485 | 25.3243 | 54.9618 |  | 14=Heat coming out INTER-COOL 1
|  |  | directly from aspen |  | 30.9472 | -29.9963 | 31.7134 | -31.485 | 24.8185 | 53.8626 |  | 15=Electrical power requested from MCPR 2
16=Heat coming out INTER-COOL 2
17= Electrical power produced by HP-TURB
[5 empty] | Power inlet compessors [Mwe] |  |  |  | Tot power output [MWe] |  |  | 18=Electrical power produced by LP-TURB
[6 empty] | 62.6606 |  |  |  | 78.6811
[5 empty] | LHV (CH4) [J/kmol] | 802699264.4072
[5 empty] | MW natural gas | 16.0428
[5 empty] | LHV (CH4) [MJ/kg] | 50.035 |  |  | Plant efficiency
[5 empty] | Power of the fuel [MW] |  |  |  |  | 41.58%
126.5885

## task2
TASK 2
Perform the exergy analysis of the system with the aim to calculate the physical and chemical exergy of the different streams and the exergy destroyed in the different components. | [22 empty] | CMPR 1 |  |  | INTER-COOL1
| PHYSICAL EXERGY DEFINITION |  |  | *dead state T=25°C, P=1bar | [19 empty] | ψirr [kW] | considering electrical power |  | ψirr [kW]
| b(T,p)=[h(T,p)-h(T0,p0)]-T0*[s(T,p)-s(T0,p0)] | [22 empty] | 2361.1745 |  |  | 8897.0391
[24 empty] | 2361.1745 |  |  | 8896.9931
| CHEMICAL EXERGY DEFINITION |  | or alternatively
ζ0=h(T0,p0)-T0*s(T0,p0)
[6 empty] | MATERIAL STREAMS (black number in the scheme) | [11 empty] | dead state |  |  |  | dead state
|  | 1 | 2 | 3 | 4 | 5 | 6 | 7 | 8 | 9 | 10 | 11 | 12 |  | Substances |  | standard chemical exergy (kJ/mol) |  |  |  | standard chemical exergy (kJ/kmol)
PROPERTIES | Temperature (K) | 298.15 | 571.56 | 303.15 | 582.22 | 313.15 | 307.4 | 298.15 | 823.15 | 616.69 | 298.15 | 1098.15 | 680.85 |  | O2 |  |  | 3.97 |  |  |  | 3970
| Pressure (bar) | 1 | 8.5 | 8.5 | 72 | 72 | 42 | 50 | 42 | 11 | 50 | 11 | 1 |  | N2 |  |  | 0.72 |  |  |  | 720
| Mass flow rate (kg/s) | 108 | 108 | 108 | 108 | 108 | 108 | 1.24 | 109.24 | 109.24 | 1.29 | 110.53 | 110.53 |  | CH4 |  |  | 831.2 |  |  |  | 831200
| Molar flow rate (Kmol/s) | 3.7434 | 3.7434 | 3.7434 | 3.7434 | 3.7434 | 3.7434 | 0.077497 | 3.8209 | 3.8209 | 0.080214 | 3.9012 | 3.9012 |  | CO2 |  |  | 19.48 |  |  |  | 19480
| molar enthalpy dead state (kJ/kmol) | -8.04 | -8.04 | -8.04 | -8.04 | -8.04 | -8.04 | -74538.0919 | -17800.6728 | -17800.6728 | -74538.0919 | -35472.8002 | -35472.8002 |  | H2O(g) |  |  | 9.5 |  |  |  | 9500
| molar entropy dead state (kJ/kmol/K) | 4.3601 | 4.3601 | 4.3601 | 4.3601 | 4.3601 | 4.3601 | -80.5298 | 4.1986 | 4.1986 | -80.5298 | 3.2382 | 3.2382
| specific enthalpy dead state (kJ/kg) | -0.27868 | -0.27868 | -0.27868 | -0.27868 | -0.27868 | -0.27868 | -4646.2137 | -622.6051 | -622.6051 | -4646.2137 | -1252.0124 | -1252.0124 |  | Dead state |  |  |  | Universal gas constant
| specific entropy dead state (kJ/kg/K) | 0.15113 | 0.15113 | 0.15113 | 0.15113 | 0.15113 | 0.15113 | -5.0197 | 0.14685 | 0.14685 | -5.0197 | 0.11429 | 0.11429 |  | T0 | 298.15 | K |  | R | 8.314 | kJ/kmol/K |  | CMPR2 |  |  | INTER-COOL 2
| molar enthalpy (kJ/kmol) | -8.04 | 8093.6616 | 80.6291 | 8382.9157 | -27.7886 | -27.7883 | -75430.3303 | -1260.5752 | -7089.9619 | -75430.3303 | -8173.1413 | -19987.7051 |  | P0 | 1 | bar
| molar entropy (kJ/kmol/K) | 4.3601 | 5.8117 | -13.0926 | -11.6329 | -31.0566 | -26.6381 | -115.1852 | 4.1593 | 6.116 | -115.1852 | 24.7305 | 28.6081
| spec. enthalpy (kJ/kg) | -0.27868 | 280.539 | 2.7947 | 290.565 | -0.9632 | -0.96319 | -4701.83 | -44.0905 | -247.982 | -4701.83 | -288.471 | -705.466
| spec. entropy (kJ/(kg*K)) | 0.15113 | 0.20144 | -0.45381 | -0.40322 | -1.0765 | -0.92332 | -7.1799 | 0.00755 | 0.076105 | -7.1799 | 0.67992 | 0.81758 | [10 empty] | ψirr [kW] | considering electrical power |  | ψirr [kW]
| Molar mass (kg/kmol) | 28.8504 | 28.8504 | 28.8504 | 28.8504 | 28.8504 | 28.8504 | 16.0428 | 28.5906 | 28.5906 | 16.0428 | 28.3326 | 28.3326 | [10 empty] | 2263.4366 |  |  | 9806.1182
| Gas constant R (kJ/kg/K) | 0.28818 | 0.28818 | 0.28818 | 0.28818 | 0.28818 | 0.28818 | 0.51824 | 0.29079 | 0.29079 | 0.51824 | 0.29344 | 0.29344 | [10 empty] | 2263.4366 |  |  | 9806.1182
COMPOSITION (mol frac) | CH4 | 0 | 0 | 0 | 0 | 0 | 0 | 1 | 7.2985e-78 | 7.2985e-78 | 1 | 1.0511e-63 | 1.0511e-63
| O2 | 0.21 | 0.21 | 0.21 | 0.21 | 0.21 | 0.21 | 0 | 0.16518 | 0.16518 | 0 | 0.12066 | 0.12066
| N2 | 0.79 | 0.79 | 0.79 | 0.79 | 0.79 | 0.79 | 0 | 0.77398 | 0.77398 | 0 | 0.75806 | 0.75806
| CO2 | 0 | 0 | 0 | 0 | 0 | 0 | 0 | 0.020282 | 0.020282 | 0 | 0.040427 | 0.040427
| H2O | 0 | 0 | 0 | 0 | 0 | 0 | 0 | 0.040564 | 0.040564 | 0 | 0.080853 | 0.080853
| Physical exergy (kJ/kg) from aspen data | 0 | 265.8163 | 183.4363 | 456.1217 | 365.3242 | 319.6616 | 588.4447 | 620.0475 | 395.7163 | 588.4447 | 794.8997 | 336.8611 | strange values
| Phisical exergy (kJ/kmol) from aspen data | 0 | 7668.9064 | 5292.2116 | 13159.2931 | 10539.7384 | 9222.3625 | 9440.2732 | 16551.8211 | 10139.0312 | 9440.2732 | 20891.7258 | 7921.0619
| Physical exergy (kJ/kmol) directly computed by aspen | -32.6124 | 7636.2825 | 5259.5993 | 13126.6668 | 10507.126 | 9189.7498 | 9407.6471 | 16231.8849 | 9020.5356 | 9407.6471 | 19560.9765 | 4316.2894
| Physical exergy (kJ/kg) directly computed by aspen | 0 | 264.6855 | 182.306 | 454.9909 | 364.1935 | 318.5311 | 586.4108 | 567.7344 | 315.5067 | 586.4108 | 690.4046 | 152.3434
h0-T0*s0 | Chemical exergy(kJ/kg) computed from aspen data | -45.3379 | -45.3379 | -45.3379 | -45.3379 | -45.3379 | -45.3379 | -3149.5905 | -666.3891 | -666.3891 | -3149.5905 | -1286.0889 | -1286.0889
| Chemical exergy(kJ/kmol) computed from aspen data | -1308.0151 | -1308.0151 | -1308.0151 | -1308.0151 | -1308.0151 | -1308.0151 | -50528.1249 | -19052.4848 | -19052.4848 | -50528.1249 | -36438.2766 | -36438.2766
| Chemical exergy(kJ/kmol) using standard che.exergy | 128.4944 | 128.4944 | 128.4944 | 128.4944 | 128.4944 | 128.4944 | 831200 | 246.3841 | 246.3841 | 831200 | 601.8486 | 601.8486
| Chemical exergy(kJ/kg) using standard che.exergy | 4.4538 | 4.4538 | 4.4538 | 4.4538 | 4.4538 | 4.4538 | 51811.5337 | 8.6177 | 8.6177 | 51811.5337 | 21.2422 | 21.2422
| Total specific exergy (kJ/kg) | -45.3379 | 219.3477 | 136.9681 | 409.653 | 318.8556 | 273.1933 | -2563.1798 | -98.6547 | -350.8824 | -2563.1798 | -595.6843 | -1133.7455
| Total molar exergy (kJ/kmol) | -1340.6275 | 6328.2673 | 3951.5842 | 11818.6516 | 9199.1108 | 7881.7347 | -41120.4778 | -2820.5999 | -10031.9492 | -41120.4778 | -16877.3001 | -32121.9873
| Total exergy (kW) | -4896.4884 | 23689.5481 | 14792.5551 | 44242.5235 | 34436.4053 | 29504.8744 | -3178.3429 | -10777.0387 | -38330.3932 | -3306.5019 | -65840.9814 | -125312.8852
| Total exergy (kW) | -5018.5713 | 23689.5481 | 14792.5551 | 44242.5235 | 34436.4053 | 29504.8744 | -3186.71 | -10777.3607 | -38331.5386 | -3298.4367 | -65841.0514 | -125313.0184 | [9 empty] | VALVE |  |  | HPCC
| Total specific exergy (kJ/kg) | 4.4538 | 269.1393 | 186.7598 | 459.4447 | 368.6473 | 322.985 | 52397.9444 | 576.3521 | 324.1243 | 52397.9444 | 711.6469 | 173.5857
| Total molar exergy (kJ/kmol) | 128.4944 | 7797.4007 | 5420.706 | 13287.7875 | 10668.2328 | 9350.8569 | 840640.2732 | 16798.2052 | 10385.4153 | 840640.2732 | 21493.5744 | 8522.9105
| Total exergy (kW) | 481.0122 | 29067.0487 | 20170.0557 | 49620.0241 | 39813.9059 | 34882.3751 | 64973.4511 | 62960.6984 | 35407.3439 | 67593.3483 | 78658.3274 | 19186.4237
| Total exergy (kW) | 481.0122 | 29189.1746 | 20292.1383 | 49742.159 | 39935.9887 | 35004.459 | 65147.0233 | 64185.0391 | 39682.1136 | 67431.0928 | 83849.877 | 33249.2392
[24 empty] | ψirr [kW] |  |  | ψirr [kW]
|  | 2: ENERGY STREAMS (red number in the scheme) | [10 empty] | 4931.5308 |  |  | 37103.5702
|  | 1: 1 (KWe); 2: 2 (kWth); 3: 3 (kWe); 4: 4 (kWth); MATERIAL STREAMS (black number in the scheme) 5: 5 (kWe); MATERIAL STREAMS (black number in the scheme) 6: 6 (kWe) | [10 empty] | 4931.5308 |  |  | 36895.1277
|  | -30947.211 | -29996.338 | -31713.405 | -31484.993 | 24818.525 | 53862.6
INTERNAL POWER (no η=0.98)?
Component | Irreversibilities (kW)
Irr CMPR1 | 2239.0916
Irr CMPR2 | 2263.4366
Irr INT-COOL1 | 8897.0391
Irr INT-COOL2 | 9806.1182
Irr VALVE | 4931.5308
Irr HPCC | 37103.5702 | [21 empty] | HP-TURB
Irr LPCC | 24204.0864 | [24 empty] | LPCC
Irr HP-TURB | 2734.8295
Irr LP-TURB | 5609.3038
[24 empty] | ψirr [kW] | considering electrical power |  | ψirr [kW]
[24 empty] | 2734.8295 |  |  | 24204.0864
[24 empty] | 2734.8295 |  |  | 24342.3648
LP-TURB
[24 empty] | ψirr [kW] | considering electrical power
5609.3038
5609.3038
from matlab as in task 4
Component | Irreversibilities (kW)
Irr CMPR1 | 2361.1745
Irr CMPR2 | 2263.4367
Irr INT-COOL1 | 8896.993
Irr INT-COOL2 | 9806.118
Irr VALVE | 4931.531
Irr HPCC | 36895.1281
Irr LPCC | 24342.3652
Irr HP-TURB | 2734.8291
Irr LP-TURB | 5609.3033
Component | Irreversibilities (MW)
Irr CMPR1 | 2.3612
Irr INT-COOL1 | 8.897
Irr CMPR2 | 2.2634
Irr INT-COOL2 | 9.8061
Irr CAVERN | 0
Irr VALVE | 4.9315
Irr HPCC | 36.8951
Irr HP-TURB | 2.7348
Irr LPCC | 24.3424
Irr LP-TURB | 5.6093

## CHEMICAL EXERGY
Evaluation of chemical exergy for each streams
Chemical exergy-->meaningful values (POTENTIAL OF WORK PRODUCTION)
Different elements in my system | [8 empty] | Substances |  |  |  |  | Reference system |  |  | Dead state
oxygen | O | [7 empty] | O2 |  |  |  |  | chemical exergy of air =0 |  | ζ0,air =0 | T0= | 298.15 | K
hydrogen | H | [7 empty] | H2O | [7 empty] | P0= | 1 | bar
carbon | C | [7 empty] | CO2
nitrogen | N | [7 empty] | N2
[19 empty] | molar fraction (from aspen) | [5 empty] | Universal gas constant R_ (kJ/kmol/K) |  | 8.314
[6 empty] | Streams in my system | [11 empty] | O2 | N2 | H20 | CO2 | CH4 | Molar weight MW (kg/kmol) |  | Specifi gas constant R (kJ/kg/K)
|  | 1 | 2 | 3 | 4 | 5 | 6 | 7 | 8 | 9 | 10 | 11 | 12 |  | Air |  |  | 0.21 | 0.79 | 0 | 0 | 0 |  | 28.8504 |  | 0.28818
chemical exergy ζ0 |  | 0 | 0 | 0 | 0 | 0 | 0 | ??? | ??? | ??? | ??? | ??? | ??? |  | Methane |  |  | 0 | 0 | 0 | 0 | 1 |  | 16.0428 |  | 0.51824
h0 from aspen |  | -0.27868 | 280.539 | 2.7947 | 290.565 | -0.9632 | -0.96319 | -4701.83 | -44.0905 | -247.982 | -4701.83 | -288.471 | -705.466 |  | Flue gasses from combustion chamber 1 |  |  | 0.77398 | 0.16518 | 0.040564 | 7.2985e-78 | 0.020282 |  | 28.5906 |  | 0.29079
s0 from aspen |  | 0.15113 | 0.20144 | -0.45381 | -0.40322 | -1.0765 | -0.92332 | -7.1799 | 0.00755 | 0.076105 | -7.1799 | 0.67992 | 0.81758 |  | Flue gasses from combustion chamber 2 |  |  | 0.75806 | 0.12066 | 0.080853 | 1.0511e-63 | 0.040427 |  | 28.3326 |  | 0.29344
chemical ex. h0-T0s0 |  | -45.3378 | 220.4785 | 138.0985 | 410.7839 | 319.9863 | 274.3238 | -2561.1458 | -46.3415 | -270.6728 | -2561.1458 | -491.1891 | -949.2278
[19 empty] | MW(kg/kmol) |  | R (kJ/kg/K)
[18 empty] | O2 | 32 |  | 0.25981
[18 empty] | N2 | 28 |  | 0.29693
[18 empty] | H2O | 18 |  | 0.46189
[18 empty] | CO2 | 44 |  | 0.18895
[18 empty] | CH4 | 16 |  | 0.51963
CHEMICAL EXERGY OF AIR AND OF ITS ELEMENTS
ζ0,air =0 | since I fixed it as a reference
from that I can calculate chemical exergy of different substances that make up the air itself
|  | ζ0,N2=-RN2*T0*ln(yN2)= |  |  | 20.8683 | kJ/kg
|  | ζ0,O2=-RO2*T0*ln(yO2)= |  |  | 120.8926 | kJ/kg
CHEMICAL EXERGY OF METHANE
Combustion process:
But I don't know ζ0,H2O and ζ0,CO2 since I've not included them in the composition of the air... | bar: 1 to Streams in my system 8
ALTERNATIVELY
For each element select
an aboundant and stable substance
-->
𝐶𝐻_4+2𝑂_2−→𝐶𝑂_2+2𝐻_2 𝑂

## task4
Task 4
Carry out the exergo-economic analysis of the system with the aim to define the following quantities:
4.1 Cost matrix and vector of external assessment including the cost rates of different components
4.2 Productive structure of the system
4.3 Exergo-economic cost of the different streams with particular regard to the products
Productive structure of the system
[8 empty] | F=fuel or resource |  |  | P=product |  | D=discharged flow or lost
| Component |  | F | P | D or L
| MCPR1 |  | E13 | E2-E1 | //
| MCPR2 |  | E15 | E4-E3 | //
| INTER-COOL 1 |  | E2 | E3 | E14
| INTER-COOL 2 |  | E4 | E5 | E16
| CAV |  | E5 | E5 | //
| VALVE |  | E5 | E6 | //
| HPCC |  | E7 | E8-E6 | //
| LPCC |  | E10 | E11-E9 | //
| HP-TURB |  | E8-E9 | E17 | //
| LP-TURB |  | E11 | E18 | E12
Incidence Matrix
| A | [5 empty] | streams material | [8 empty] | energy streams | [5 empty] | G |  | U |  | E | E | MASS CONSERVATION |  |  | ENERGY CONSERVATION | [5 empty] | IRREVERSIBILITIES
|  | 1 | 2 | 3 | 4 | 5 | 6 | 7 | 8 | 9 | 10 | 11 | 12 | w CMPR1 | ɸ INTER-COOL1 | w CMPR2 | ɸ INTER-COOL2 | w HP_TURB | w LP-TURB |  |  | Mass flow rate (kg/s) |  | Energy (kW) |  | Exergy (kW) | Exergy (MW) | [A]*G=[0] |  |  | [A]*U=[0] | [5 empty] | [A]*[E]=[I] |  |  | IRREVERSIBILITIES VECTOR |  |  | I(nx1)
| CMPR1 | 1 | -1 | 0 | 0 | 0 | 0 | 0 | 0 | 0 | 0 | 0 | 0 | 1 | 0 | 0 | 0 | 0 | 0 |  | 1 | 108 |  | -30.0974 |  | 481.0122 | 0.48101 | [12 empty] | Irreversibilities (kW)
| INTER-COOL1 | 0 | 1 | -1 | 0 | 0 | 0 | 0 | 0 | 0 | 0 | 0 | 0 | 0 | -1 | 0 | 0 | 0 | 0 |  | 2 | 108 |  | 30298.212 |  | 29067.0487 | 29.067 | verified |  |  | not verified yet | [6 empty] | from matlab |  | 2361.1745
| CMPR2 | 0 | 0 | 1 | -1 | 0 | 0 | 0 | 0 | 0 | 0 | 0 | 0 | 0 | 0 | 1 | 0 | 0 | 0 |  | 3 | 108 |  | 301.8308 |  | 20170.0557 | 20.1701 | [12 empty] | 2263.4367 |  | verified with the values found in task 2
| INTER-COOL2 | 0 | 0 | 0 | 1 | -1 | 0 | 0 | 0 | 0 | 0 | 0 | 0 | 0 | 0 | 0 | -1 | 0 | 0 |  | 4 | 108 |  | 31381.02 |  | 49620.0241 | 49.62 | [12 empty] | 8896.993
| VALVE | 0 | 0 | 0 | 0 | 1 | -1 | 0 | 0 | 0 | 0 | 0 | 0 | 0 | 0 | 0 | 0 | 0 | 0 |  | 5 | 108 |  | -104.0253 |  | 39813.9059 | 39.8139 | [12 empty] | 9806.118
| HPCC | 0 | 0 | 0 | 0 | 0 | 1 | 1 | -1 | 0 | 0 | 0 | 0 | 0 | 0 | 0 | 0 | 0 | 0 |  | 6 | 108 |  | -104.0242 |  | 34882.3751 | 39.8139 | [12 empty] | 4931.531
| HP-TURB | 0 | 0 | 0 | 0 | 0 | 0 | 0 | 1 | -1 | 0 | 0 | 0 | 0 | 0 | 0 | 0 | -1 | 0 |  | 7 | 1.24 |  | -5830.2692 |  | 64973.4511 | 34.8824 | [12 empty] | 36895.1281
| LPCC | 0 | 0 | 0 | 0 | 0 | 0 | 0 | 0 | 1 | 1 | -1 | 0 | 0 | 0 | 0 | 0 | 0 | 0 |  | 8 | 109.24 |  | -4816.4462 |  | 62960.6984 | 64.9735 | [12 empty] | 24342.3652
| LP-TURB | 0 | 0 | 0 | 0 | 0 | 0 | 0 | 0 | 0 | 0 | 1 | -1 | 0 | 0 | 0 | 0 | 0 | -1 |  | 9 | 109.24 |  | -27089.5537 |  | 35407.3439 | 62.9607 | [12 empty] | 2734.8291
[21 empty] | 10 | 1.29 |  | -6065.3607 |  | 67593.3483 | 35.4073 | [12 empty] | 5609.3033
[21 empty] | 11 | 110.53 |  | -31884.6996 |  | 78658.3274 | 67.5933
[21 empty] | 12 | 110.53 |  | -77975.157 |  | 19186.4237 | 78.6583
[21 empty] | 13 | 0 |  | 30947.211 |  | 30947.211 | 19.1864
[21 empty] | 14 | 0 |  | 29996.338 |  | 0 | 30.9472
[21 empty] | 15 | 0 |  | 31713.405 |  | 31713.405 | 0
[21 empty] | 16 | 0 |  | 31484.993 |  | 0 | 31.7134
[21 empty] | 17 | 0 |  | 24818.525 |  | 24818.525 | 0
[21 empty] | 18 | 0 |  | 53862.6 |  | 53862.6 | 24.8185
53.8626
[22 empty] | mass vector |  | energy vector |  | exergy vector
Cost matrix and vector of external assesments | [37 empty] | from matlab
| Ac | streams material 6: streams material |  | energy streams |  |  |  |  | Ye (kW) | absolute values | [15 empty] | E*(kW) |  | k*
|  | 1 | 2 | 3 | 4 | 5 | 6 | 7 | 8 | 9 | 10 | 11 | 12 | w CMPR1 | ɸ INTER-COOL1 | w CMPR2 | ɸ INTER-COOL2 | w HP_TURB | w LP-TURB
| CMPR1 | 1 | -1 | 0 | 0 | 0 | 0 | 0 | 0 | 0 | 0 | 0 | 0 | 1 | 0 | 0 | 0 | 0 | 0 |  | 0 | [15 empty] | 1 | 481.0122 |  | 1
| INTER-COOL1 | 0 | 1 | -1 | 0 | 0 | 0 | 0 | 0 | 0 | 0 | 0 | 0 | 0 | -1 | 0 | 0 | 0 | 0 |  | 0 | [15 empty] | 2 | 31428.2232 |  | 1.0812
| CMPR2 | 0 | 0 | 1 | -1 | 0 | 0 | 0 | 0 | 0 | 0 | 0 | 0 | 0 | 0 | 1 | 0 | 0 | 0 |  | 0 | [15 empty] | 3 | 31428.2232 |  | 1.5582
| INTER-COOL2 | 0 | 0 | 0 | 1 | -1 | 0 | 0 | 0 | 0 | 0 | 0 | 0 | 0 | 0 | 0 | -1 | 0 | 0 |  | 0 | [15 empty] | 4 | 63141.6282 |  | 1.2725
| VALVE | 0 | 0 | 0 | 0 | 1 | -1 | 0 | 0 | 0 | 0 | 0 | 0 | 0 | 0 | 0 | 0 | 0 | 0 |  | 0 | [15 empty] | 5 | 63141.6282 |  | 1.5859
| HPCC | 0 | 0 | 0 | 0 | 0 | 1 | 1 | -1 | 0 | 0 | 0 | 0 | 0 | 0 | 0 | 0 | 0 | 0 |  | 0 | [15 empty] | 6 | 63141.6282 |  | 1.8101
| HP-TURB | 0 | 0 | 0 | 0 | 0 | 0 | 0 | 1 | -1 | 0 | 0 | 0 | 0 | 0 | 0 | 0 | -1 | 0 |  | 0 | [15 empty] | 7 | 64973.4511 |  | 1
| LPCC | 0 | 0 | 0 | 0 | 0 | 0 | 0 | 0 | 1 | 1 | -1 | 0 | 0 | 0 | 0 | 0 | 0 | 0 |  | 0 | [15 empty] | 8 | 128115.0793 |  | 2.0348
| LP-TURB | 0 | 0 | 0 | 0 | 0 | 0 | 0 | 0 | 0 | 0 | 1 | -1 | 0 | 0 | 0 | 0 | 0 | -1 |  | 0 | [15 empty] | 9 | 77253.3928 |  | 2.1818
| P1,1 | 1 | 0 | 0 | 0 | 0 | 0 | 0 | 0 | 0 | 0 | 0 | 0 | 0 | 0 | 0 | 0 | 0 | 0 |  | 481.0122 | [15 empty] | 10 | 67593.3483 |  | 1
| P1,2 | 0 | 0 | 0 | 0 | 0 | 0 | 1 | 0 | 0 | 0 | 0 | 0 | 0 | 0 | 0 | 0 | 0 | 0 |  | 64973.4511 | [15 empty] | 11 | 144846.7412 |  | 1.8415
| P1,3 | 0 | 0 | 0 | 0 | 0 | 0 | 0 | 0 | 0 | 1 | 0 | 0 | 0 | 0 | 0 | 0 | 0 | 0 |  | 67593.3483 | [15 empty] | 12 | 0 |  | 0
| P1,4 | 0 | 0 | 0 | 0 | 0 | 0 | 0 | 0 | 0 | 0 | 0 | 0 | 1 | 0 | 0 | 0 | 0 | 0 |  | 30947.211 | [15 empty] | 13 | 30947.211 |  | 1
| P1,5 | 0 | 0 | 0 | 0 | 0 | 0 | 0 | 0 | 0 | 0 | 0 | 0 | 0 | 0 | 1 | 0 | 0 | 0 |  | 31713.405 | [15 empty] | 14 | 0 |  | 0
| P2,1 | 0 | 0 | 0 | 0 | 0 | 0 | 0 | 0 | 0 | 0 | 0 | 1 | 0 | 0 | 0 | 0 | 0 | 0 |  | 0 | [15 empty] | 15 | 31713.405 |  | 1
| P2,2 | 0 | 0 | 0 | 0 | 0 | 0 | 0 | 0 | 0 | 0 | 0 | 0 | 0 | 1 | 0 | 0 | 0 | 0 |  | 0 | [15 empty] | 16 | 0 |  | 0
| P2,3 | 0 | 0 | 0 | 0 | 0 | 0 | 0 | 0 | 0 | 0 | 0 | 0 | 0 | 0 | 0 | 1 | 0 | 0 |  | 0 | [15 empty] | 17 | 50861.6865 |  | 2.0493
| P3,1 | 0 | 0 | 0 | 0 | 0 | 0 | 0 | #REF! | 1 | 0 | 0 | 0 | 0 | 0 | 0 | 0 | 0 | 0 |  | 0 | [15 empty] | 18 | 144846.7412 |  | 2.6892
auxiliari equation
[21 empty] | P1,1 | E1*=E1
[21 empty] | P1,2 | E7*=E7
[21 empty] | P1,3 | E10*=E10
[21 empty] | P1,4 | E13*=E13
[21 empty] | P1,5 | E15*=E15
[21 empty] | P2,1 | E12*=0
[21 empty] | P2,2 | E14*=0
[21 empty] | P2,3 | E16*=0
[21 empty] | P3,1 | -(E9 / E8)*E8*+E9*
Cost of components
Every info has been taken from Turton cost function paper
[28 empty] | 10% | 20% | 20% |  |  |  |  | WACC
[28 empty] | of Cbec | of EPCC | of TPC | Financial structure |  |  |  | cost of equity |  |  |  | cost of debts
CMPR 1 | [20 empty] | Component | Cbec(2001$) |  |  | CEPCI(2001) | CEPCI(2019)* |  | EPCC(2019$) | TPC(2019$) | TOC(2019$) | EQUITY | DEBTS | Rf | Rm | Rs | β | Ke | IRS | SPREAD | Kd | WACC | n estimated life of the plant (year) | ANNUITY($/year) | Availability of the system |  | Hours in a year |  | zi($/s)
Cp° | [20 empty] | CMPR1 | 6572921.5496 |  |  | 394 | 607.5 | Cbec(2019$) | 11148108.6943 | 13377730.4331 | 16053276.5197 | 50% | 50% | 2.25% | 8.25% | 0 | 1 | 8.25% | 0.8% | 1% | 1.8% | 5.025% | 35 | 983495.9339 |  | 60% |  | 8760 | 0.051977 | bar: streams material 6; streams material 11
Type: | Centrifugal, axial, and reciprocating | streams material 6: c1:; streams material 7: 0; streams material 11: Centrifugal compressor made of Carbon steel | [6 empty] | INTER-COOL1 | 314751.815 | or | 566229.1754 |  |  | 10134644.2675 | 533839.8487 | 640607.8185 | 768729.3822 | *general ratio | [11 empty] | 47095.82 |  |  |  |  | 0.002489
k1: | 2.2897 | streams material 6: c2:; streams material 7: 0; streams material 11: Fm:; streams material 12: 2.7 | [6 empty] | CMPR2 | 6670083.3898 |  |  |  |  | 485308.9534 | 11312901.5869 | 13575481.9043 | 16290578.2851 | [12 empty] | 998034.1076 |  |  |  |  | 0.052746
k2: | 1.3604 | streams material 6: c3:; streams material 7: 0 | [6 empty] | INTER-COOL2 | 371593.604 | or | 543325.8619 |  |  | 10284455.9881 | 630247.2738 | 756296.7285 | 907556.0742 | [12 empty] | 55600.9677 |  |  |  |  | 0.0029385
k3: | -0.1027 | streams material 6: no size A | [6 empty] | CAVERN | 4720867.5 |  |  |  |  | 572952.0671 | 8006902.8093 | 9608283.3712 | 11529940.0454 | [12 empty] | 706375.9937 |  |  |  |  | 0.037332
size A: | power kW | 2: min; 3: 450; 4: max; 5: 3000; streams material 6: Fp=10^(c1+c2*Log(A)+c3*(Log(A))^2)=; streams material 10: 1 | [6 empty] | VALVE | 300000 |  |  |  |  | 7279002.5539 | 508819.797 | 610583.7563 | 732700.5076 | [12 empty] | 44888.5291 |  |  |  |  | 0.0023723
[21 empty] | HPCC | 387580.8439 |  |  |  |  | 462563.4518 | 657362.6877 | 788835.2252 | 946602.2702 | [12 empty] | 57993.1133 |  |  |  |  | 0.0030649
Cp°=10^(k1+k2Log(Amax)+k3(LogAmax)^2)= |  | 2: 600197.9779 | [6 empty] | HP-TURB | 10069941.9009 |  |  |  |  | 597602.4433 | 17079285.9779 | 20495143.1735 | 24594171.8082 | [12 empty] | 1506749.5998 |  |  |  |  | 0.079631
scale effect | [20 empty] | LPCC | 580639.9751 |  |  |  |  | 15526623.6163 | 984803.7142 | 1181764.457 | 1418117.3484 | [12 empty] | 86880.248 |  |  |  |  | 0.0045916
n: | 0.6 | 1: (six-tenths rule) | [6 empty] | LP-TRUB | 16030009.2366 |  |  |  |  | 895276.1038 | 27187953.4831 | 32625544.1798 | 39150653.0157 | [12 empty] | 2398545.1197 |  |  |  |  | 0.12676
A': | 30947.211 | [25 empty] | 24716321.3483
Cp°'=Cp°*(A'/A)^n= |  | 1: 2434415.3887; 2: $ | [10 empty] | * https://www.chemengonline.com/2019-chemical-engineering-plant-cost-index-annual-average/ |  |  |  |  | 112392325.2569 | Total TOC | [10 empty] | Total annuity | 6885659.4329
INTER-COOL1
Cp° | bar: streams material 6; streams material 11
Type: | floating head | streams material 6: c1:; streams material 7: 0.03881; streams material 11: CS for both shell and tubes
k1: | 4.8306 | streams material 6: c2:; streams material 7: -0.11272; streams material 11: Fm:; streams material 12: 1
k2: | -0.8509 | streams material 6: c3:; streams material 7: 0.08183
k3: | 0.3187 | streams material 6: size P; streams material 7: 8.5
size A: | Area m^2 | 2: min; 3: 10; 4: max; 5: 1000; streams material 6: Fp=10^(c1+c2*Log(A)+c3*(Log(A))^2)=; streams material 10: 1.011
Cp°=10^(k1+k2Log(Amax)+k3(LogAmax)^2)= |  | 2: 140023.2005
other fluid: | water | 2: U(kW/m^2):; 3: 0.1
inlet temp(K): | 288.15 | 2: cp water(kJ/kg/K):; 3: 4.186
G(kg/s): | 138.89 | 2: outlet temp(K):; 3: 339.7439
ɸ(kW): | 29996.338 | 2: ΔTm,log:; 3: 79.1908
T2(K): | 571.56
T3(K): | 303.15
scale effect
n: | 0.6
A': | 3787.8548 | 3: 4 heat exchanger
Cp°'=Cp°*(A'/A)^n= | 311340.7674 | 1: $; 2: or; 3: 560092.8019; 4: $
CMPR2
Cp° | bar: streams material 6; streams material 11
Type: | Centrifugal, axial, and reciprocating | streams material 6: c1:; streams material 7: 0; streams material 11: Centrifugal compressor made of Carbon steel
k1: | 2.2897 | streams material 6: c2:; streams material 7: 0; streams material 11: Fm:; streams material 12: 2.7
k2: | 1.3604 | streams material 6: c3:; streams material 7: 0
k3: | -0.1027 | streams material 6: no size P
size A: | power kW | 2: min; 3: 450; 4: max; 5: 3000; streams material 6: Fp=10^(c1+c2*Log(P)+c3*(Log(P))^2)=; streams material 10: 1
Cp°=10^(k1+k2Log(Amax)+k3(LogAmax)^2)= |  | 2: 600197.9779
scale effect
n: | 0.6 | 1: (six-tenths rule)
A': | 31713.405
Cp°'=Cp°*(A'/A)^n= | 2470401.2555 | bar: 1
INTER-COOL2
Cp° | bar: streams material 6; streams material 11
Type: | floating head | streams material 6: c1:; streams material 7: 0.03881; streams material 11: CS for both shell and tubes
k1: | 4.8306 | streams material 6: c2:; streams material 7: -0.11272; streams material 11: Fm:; streams material 12: 1
k2: | -0.8509 | streams material 6: c3:; streams material 7: 0.08183
k3: | 0.3187 | streams material 6: size P; streams material 7: 72
size A: | Area m^2 | 2: min; 3: 10; 4: max; 5: 1000; streams material 6: Fp=10^(c1+c2*Log(P)+c3*(Log(P))^2)=; streams material 10: 1.2934
Cp°=10^(k1+k2Log(Amax)+k3(LogAmax)^2)= |  | 2: 140023.2005
other fluid: | water | 2: U(kW/m^2):; 3: 0.1
inlet temp(K): | 288.15 | 2: cp water(kJ/kg/K):; 3: 4.186
G(kg/s): | 138.89 | 2: outlet temp(K):; 3: 342.3044
ɸ(kW): | 31484.993 | 2: ΔTm,log:; 3: 95.0361
T4(K): | 582.22
T5(K): | 313.15
scale effect
n: | 0.6
A': | 3312.9523 | 3: 3 heat exchanger
Cp°'=Cp°*(A'/A)^n= | 287295.6877 | 1: $; 2: or; 3: 420069.6014; 4: $
CAVERN
from literature
Cbec($/kW) | 60
Total power | 78681.125
Cbec$ | 4720867.5 | bar: 1
VALVE
guess value | 300000 | bar: 1
since no reference
HP-TURB
Cp° | bar: streams material 6; streams material 11
type: | Axial gas turbine | streams material 6: c1:; streams material 7: 0; streams material 11: power recovery equipment
k1: | 2.7051 | streams material 6: c2:; streams material 7: 0; streams material 11: Tmax(K); streams material 12: 823.15
k2: | 1.4398 | streams material 6: c3:; streams material 7: 0; streams material 11: I use SS(stainless steel)
k3: | -0.1776 | streams material 6: size P:; streams material 7: 72; streams material 11: Fm:; streams material 12: 6.1
size A: | power kW | 2: min; 3: 100; 4: max; 5: 1500; streams material 6: Fp=10^(c1+c2*Log(P)+c3*(Log(P))^2)=; streams material 10: 1
Cp°=10^(k1+k2Log(Amax)+k3(LogAmax)^2)= |  | 2: 306539.4014
scale effect
n: | 0.6
A': | 24818.525
Cp°'=Cp°*(A'/A)^n= | 1650810.1477 | bar: 1
HPCC
Cp° | [16 empty] | B1 | B2 | bar: streams material 6; streams material 11
type: | process vessel horinzotal | streams material 6: Assuming a cylindrical vessel; streams material 11: SS material |  |  | 1.49 | 1.52
k1: | 3.5565 | streams material 6: Diameter D(m):; streams material 8: 1.5; streams material 11: Fm:; streams material 12: 3.1
k2: | 0.3776 | streams material 6: Length L(m):; streams material 8: 1.215
k3: | 0.0905 | streams material 6: pressure P(bar):; streams material 8: 42
size A: | volume m^3 | 2: min; 3: 0.1; 4: max; 5: 628
Cp°=10^(k1+k2Log(Amin)+k3(LogAmin)^2)= |  | 2: 1859.5163
SCALE EFFECT |  | streams material 6: Fp:; streams material 7: 6.7109
|  | air | gas | tot
Volumetric inlet flow rate: |  | 1: 2.2478; 2: 0.034563; 3: 2.2823
Volumetric outlet flow rate: |  | 1: 6.3017
Average Volumetric flow rate: |  | 1: 4.292
Residence Time: | 0.5 | bar: 1
Volume of HPCC: | 2.146
A': | 2.146
n: | 0.6
Cp°'=Cp°*(A'/A)^n= | 11705.1839 | bar: 1
LP-TURB
Cp° | bar: streams material 6; streams material 11
type: | Axial gas turbine | streams material 6: c1:; streams material 7: 0; streams material 11: power recovery equipment
k1: | 2.7051 | streams material 6: c2:; streams material 7: 0; streams material 11: Tmax(K); streams material 12: 1098.15
k2: | 1.4398 | streams material 6: c3:; streams material 7: 0; streams material 11: I use SS(stainless steel)
k3: | -0.1776 | streams material 6: size P:; streams material 7: 72; streams material 11: Fm:; streams material 12: 6.1
size A: | power kW | 2: min; 3: 100; 4: max; 5: 1500; streams material 6: Fp=10^(c1+c2*Log(P)+c3*(Log(P))^2)=; streams material 10: 1
Cp°=10^(k1+k2Log(Amax)+k3(LogAmax)^2)= |  | 2: 306539.4014
scale effect
n: | 0.6
A': | 53862.6
Cp°'=Cp°*(A'/A)^n= | 2627870.3667 | bar: 1
LPCC
Cp° | [16 empty] | B1 | B2 | bar: streams material 6; streams material 11
type: | process vessel horinzotal | streams material 6: Assuming a cylindrical vessel; streams material 11: SS material |  |  | 1.49 | 1.52
k1: | 3.5565 | streams material 6: Diameter D(m):; streams material 8: 2.5; streams material 11: Fm:; streams material 12: 3.1
k2: | 0.3776 | streams material 6: Length L(m):; streams material 8: 2.5664
k3: | 0.0905 | streams material 6: pressure P(bar):; streams material 8: 11
size A: | volume m^3 | 2: min; 3: 0.1; 4: max; 5: 628
Cp°=10^(k1+k2Log(Amin)+k3(LogAmin)^2)= |  | 2: 1859.5163
SCALE EFFECT |  | streams material 6: Fp:; streams material 7: 3.3251
|  | air | gas | tot
Volumetric inlet flow rate: |  | 1: 17.8643; 2: 0.035775; 3: 17.9001
Volumetric outlet flow rate: |  | 1: 32.4665
Average Volumetric flow rate: |  | 1: 25.1833
Residence Time: | 0.5 | bar: 1
Volume of HPCC: | 12.5916
A': | 12.5916
n: | 0.6
Cp°'=Cp°*(A'/A)^n= | 33841.4886 | bar: 1
EXERGO-ECONOMIC ANALYSIS |  | 3: insert point 5' to introduce also the cavern, 5'≡5
| Ac | streams material 6: streams material |  | energy streams | [5 empty] | Ze ($/s) | [8 empty] | C ($/s) | C ($/h) | E(MW) | c($/MWh)
|  | 1 | 2 | 3 | 4 | 5 | 5' | 6 | 7 | 8 | 9 | 10 | 11 | 12 | w CMPR1 | ɸ INTER-COOL1 | w CMPR2 | ɸ INTER-COOL2 | w HP_TURB | w LP-TURB
| CMPR1 | 1 | -1 | 0 | 0 | 0 | 0 | 0 | 0 | 0 | 0 | 0 | 0 | 0 | 1 | 0 | 0 | 0 | 0 | 0 |  | -0.051977 | [7 empty] | 1 | 0 | 0 | 0.48101 | 0
| INTER-COOL1 | 0 | 1 | -1 | 0 | 0 | 0 | 0 | 0 | 0 | 0 | 0 | 0 | 0 | 0 | -1 | 0 | 0 | 0 | 0 |  | -0.002489 | [7 empty] | 2 | 0.92765 | 3339.5254 | 29.067 | 114.8904
| CMPR2 | 0 | 0 | 1 | -1 | 0 | 0 | 0 | 0 | 0 | 0 | 0 | 0 | 0 | 0 | 0 | 1 | 0 | 0 | 0 |  | -0.052746 | [7 empty] | 3 | 0.93013 | 3348.4858 | 20.1701 | 166.0127
| INTER-COOL2 | 0 | 0 | 0 | 1 | -1 | 0 | 0 | 0 | 0 | 0 | 0 | 0 | 0 | 0 | 0 | 0 | -1 | 0 | 0 |  | -0.0029385 | [7 empty] | 4 | 1.8802 | 6768.8248 | 49.62 | 136.4132
| CAVERN | 0 | 0 | 0 | 0 | 1 | -1 | 0 | 0 | 0 | 0 | 0 | 0 | 0 | 0 | 0 | 0 | 0 | 0 | 0 |  | -0.037332 | [7 empty] | 5 | 1.8832 | 6779.4034 | 39.8139 | 170.2773
| VALVE | 0 | 0 | 0 | 0 | 0 | 1 | -1 | 0 | 0 | 0 | 0 | 0 | 0 | 0 | 0 | 0 | 0 | 0 | 0 |  | -0.0023723 | [7 empty] | 5' | 1.9205 | 6913.7976 | 39.8139 | 173.6528
| HPCC | 0 | 0 | 0 | 0 | 0 | 0 | 1 | 1 | -1 | 0 | 0 | 0 | 0 | 0 | 0 | 0 | 0 | 0 | 0 |  | -0.0030649 | [7 empty] | 6 | 1.9229 | 6922.338 | 34.8824 | 198.448
| HP-TURB | 0 | 0 | 0 | 0 | 0 | 0 | 0 | 0 | 1 | -1 | 0 | 0 | 0 | 0 | 0 | 0 | 0 | -1 | 0 |  | -0.079631 | [7 empty] | 7 | 0.55669 | 2004.0931 | 64.9735 | 30.8448
| LPCC | 0 | 0 | 0 | 0 | 0 | 0 | 0 | 0 | 0 | 1 | 1 | -1 | 0 | 0 | 0 | 0 | 0 | 0 | 0 |  | -0.0045916 | [7 empty] | 8 | 2.4826 | 8937.4648 | 62.9607 | 141.9531
| LP-TURB | 0 | 0 | 0 | 0 | 0 | 0 | 0 | 0 | 0 | 0 | 0 | 1 | -1 | 0 | 0 | 0 | 0 | 0 | -1 |  | -0.12676 | [7 empty] | 9 | 1.497 | 5389.2214 | 35.4073 | 152.2063 |  |  |  | Average cost of electricity
| P1,1 | 1 | 0 | 0 | 0 | 0 | 0 | 0 | 0 | 0 | 0 | 0 | 0 | 0 | 0 | 0 | 0 | 0 | 0 | 0 |  | 0 | [7 empty] | 10 | 0.57914 | 2084.9033 | 67.5933 | 30.8448 |  |  |  | Energy produced by HPTURB (MWh/year) |  |  | 267329.0242
| P1,2 | 0 | 0 | 0 | 0 | 0 | 0 | 0 | 1 | 0 | 0 | 0 | 0 | 0 | 0 | 0 | 0 | 0 | 0 | 0 |  | 0.55669 | [7 empty] | 11 | 2.0807 | 7490.6545 | 78.6583 | 95.2303 |  |  |  | Energy produced by LPTURB (MWh/year) |  |  | 761314.4716
| P1,3 | 0 | 0 | 0 | 0 | 0 | 0 | 0 | 0 | 0 | 0 | 1 | 0 | 0 | 0 | 0 | 0 | 0 | 0 | 0 |  | 0.57914 | [7 empty] | 12 | 0 | 0 | 19.1864 | 0 |  |  |  | Average cost of electricity |  |  | 149.3551
| P1,4 | 0 | 0 | 0 | 0 | 0 | 0 | 0 | 0 | 0 | 0 | 0 | 0 | 0 | 1 | 0 | 0 | 0 | 0 | 0 |  | 0.87567 | [7 empty] | 13 | 0.87567 | 3152.4067 | 30.9472 | 101.864
| P1,5 | 0 | 0 | 0 | 0 | 0 | 0 | 0 | 0 | 0 | 0 | 0 | 0 | 0 | 0 | 0 | 1 | 0 | 0 | 0 |  | 0.89735 | [7 empty] | 14 | 0 | 0 | 0 | 0
| P2,1 | 0 | 0 | 0 | 0 | 0 | 0 | 0 | 0 | 0 | 0 | 0 | 0 | 1 | 0 | 0 | 0 | 0 | 0 | 0 |  | 0 | [7 empty] | 15 | 0.89735 | 3230.4543 | 31.7134 | 101.864
| P2,2 | 0 | 0 | 0 | 0 | 0 | 0 | 0 | 0 | 0 | 0 | 0 | 0 | 0 | 0 | 1 | 0 | 0 | 0 | 0 |  | 0 | [7 empty] | 16 | 0 | 0 | 0 | 0
| P2,3 | 0 | 0 | 0 | 0 | 0 | 0 | 0 | 0 | 0 | 0 | 0 | 0 | 0 | 0 | 0 | 0 | 1 | 0 | 0 |  | 0 | [7 empty] | 17 | 1.0653 | 3834.9157 | 24.8185 | 154.5183
| P3,1 | 0 | 0 | 0 | 0 | 0 | 0 | 0 | 0 | -0.56237 | 1 | 0 | 0 | 0 | 0 | 0 | 0 | 0 | 0 | 0 |  | 0 | [7 empty] | 18 | 2.2075 | 7946.9987 | 53.8626 | 147.5421
products
|  | auxiliari equation | [5 empty] | Gas price |  |  |  |  | Electricity price
|  | 1: P1,1; 2: C1=0; streams material 7: Italy; streams material 8: North ireland; streams material 10: China; streams material 12: Italy; streams material w CMPR1: North ireland |  | China
|  | P1,2 | C7=c7*E7 where c7=nat gas price |  |  |  |  | price(€/GJ) | 7.2576 |  |  |  | price(€/kWh) | 0.0856
|  | P1,3 | C10=c10*E10 where c10= nat gas price |  |  |  |  | price($/MWh) | 30.8448 |  |  |  | price($/MWh) | 101.864
|  | P1,4 | C13=c13*E13 where c13=electricity price
|  | P1,5 | C15=c15*E15 where c15=electricity cost |  |  |  |  | info:https://ec.europa.eu/eurostat/tgm/refreshTableAction.do?tab=table&plugin=1&pcode=ten00117&language=en
|  | P2,1 | C12=c12*E12=0 |  |  |  |  | https://ec.europa.eu/eurostat/tgm/table.do?tab=table&init=1&language=en&pcode=ten00118&plugin=1
|  | P2,2 | C14=c14*E14=0
|  | P2,3 | C16=c16*E16=0 |  |  |  |  | 1€: | 1.19 | $
|  | P3,1 | -(E9 / E8)C8+C9=0 |  |  |  |  | 1GJ: | 0.28 | MWh
Incidence
Matrix A
P1, P2
equations
P3,P4
equations
[𝑨𝒄]∗𝑬^∗=𝒀𝒆 → 𝑬^∗=[𝑨𝒄]^(−𝟏)∗𝒀𝒆
𝑪_𝒃𝒆𝒄=𝑪_𝒑^°∙𝑭_𝒎∙𝑭_𝒑
𝐹_𝑃=(((𝑃+1)∙𝐷)/(2∙[850−0.6∙(𝑃+1)] )+0.00315)/0.0063
𝑪_𝒃𝒆𝒄=𝑪_𝒑°∙(𝑩_𝟏+𝑩_𝟐 𝑭_𝒎 𝑭_𝒑)
𝐹_𝑃=(((𝑃+1)∙𝐷)/(2∙[850−0.6∙(𝑃+1)] )+0.00315)/0.0063
𝐶_𝑏𝑒𝑐 (𝑝𝑟𝑒𝑠𝑒𝑛𝑡)=𝐶_𝑏𝑒𝑐 (𝑝𝑎𝑠𝑡)∙(𝐼_𝑝𝑟𝑒𝑠𝑒𝑛𝑡/𝐼_𝑝𝑎𝑠𝑡 )
Incidence
Matrix A
P1, P2
equations
P3,P4
equations
[𝑨𝒄]∗𝑪=𝒁𝒆 → 𝑪=[𝑨𝒄]^(−𝟏)∗𝒁𝒆

## task5
Task 5
Apply the design improvement methodology to identify the cost formation process (e.g., thermodynamic or economic source and allocation of cost) of the different streams in the plant including products.
Components | Unit cost of resources cf ($/MWh) |  | Unit cost of products cp($/MWh) |  | Cost rate of component z ($/s) |  | Irreversibilities I (MW) |  | Cost of exergy destroyed Cd($/s) |  | Relative cost difference r |  | Exergo-economic factor f |  | Component |  | F | P | D or L |  | Exergy vector (MW) | Unit exergo-economic cost($/MWh)
MCPR1 |  | 101.864 |  | 116.8237 |  | 0.051977 |  | 2.3612 |  | 0.066811 |  | 0.14686 |  | 0.43756 | MCPR1 |  | E13 | E2-E1 | // | 1 | 0.48101 | 0
INTER-COOL 1 |  | 114.8904 |  | 166.0127 |  | 0.002489 |  | 8.897 |  | 0.28394 |  | 0.14015 |  | 0.0086898 | MCPR2 |  | E15 | E4-E3 | // | 2 | 29.067 | 114.8904
MCPR2 |  | 101.864 |  | 116.1407 |  | 0.052746 |  | 2.2634 |  | 0.064045 |  | 0.44497 |  | 0.45163 | INTER-COOL 1 |  | E2 | E3 | E14 | 3 | 20.1701 | 166.0127
INTER-COOL 2 |  | 136.4132 |  | 170.2773 |  | 0.0029385 |  | 9.8061 |  | 0.37158 |  | 0.24825 |  | 0.0078461 | INTER-COOL 2 |  | E4 | E5 | E16 | 4 | 49.62 | 136.4132
CAV |  | 170.2773 |  | 173.6528 |  | 0.037332 |  | 0 |  | 0 |  | 0.019824 |  | 1 | CAV |  | E5 | E5 | // | 5 | 39.8139 | 170.2773
VALVE |  | 173.6528 |  | 198.448 |  | 0.0023723 |  | 4.9315 |  | 0.23788 |  | 0.14279 |  | 0.0098743 | VALVE |  | E5 | E6 | // | 5' | 39.8139 | 173.6528
HPCC |  | 30.8448 |  | 71.7681 |  | 0.0030649 |  | 36.8951 |  | 0.31612 |  | 1.3267 |  | 0.0096024 | HPCC |  | E7 | E8-E6 | // | 6 | 34.8824 | 198.448
HP-TURB |  | 141.9531 |  | 154.5183 |  | 0.079631 |  | 2.7348 |  | 0.10784 |  | 0.57521 |  | 0.42477 | LPCC |  | E10 | E11-E9 | // | 7 | 64.9735 | 30.8448
LPCC |  | 30.8448 |  | 48.5869 |  | 0.0045916 |  | 24.3424 |  | 0.20857 |  | 0.088517 |  | 0.021541 | HP-TURB |  | E8-E9 | E17 | // | 8 | 62.9607 | 141.9531
LP-TURB |  | 95.2303 |  | 147.5421 |  | 0.12676 |  | 5.6093 |  | 0.14838 |  | 0.54932 |  | 0.46071 | LP-TURB |  | E11 | E18 | E12 | 9 | 35.4073 | 152.2063
[20 empty] | 10 | 67.5933 | 30.8448
[16 empty] | (productive structure) |  |  |  | 11 | 78.6583 | 95.2303
[20 empty] | 12 | 19.1864 | 0
[20 empty] | 13 | 30.9472 | 101.864
|  |  | Component | Cd+z ($/s) | r |  | Component | Cd+z ($/s) | r | [10 empty] | 14 | 0 | 0
|  |  | INTER-COOL 2 | 0.11879 | 0.24825 | descending order | INTER-COOL 2 | 0.37452 | 0.24825 | [10 empty] | 15 | 31.7134 | 101.864
|  |  | HPCC | 0.28643 | 1.3267 |  | HPCC | 0.31918 | 1.3267 | [10 empty] | 16 | 0 | 0
|  |  | INTER-COOL 1 | 0.11679 | 0.14015 |  | INTER-COOL 1 | 0.28643 | 0.14015 | [10 empty] | 17 | 24.8185 | 154.5183
|  |  | LP-TURB | 0.37452 | 0.54932 |  | LP-TURB | 0.27514 | 0.54932 | [10 empty] | 18 | 53.8626 | 147.5421
|  |  | VALVE | 0.037332 | 0.14279 |  | VALVE | 0.24025 | 0.14279
|  |  | LPCC | 0.24025 | 0.088517 |  | LPCC | 0.21316 | 0.088517
|  |  | HP-TURB | 0.31918 | 0.57521 |  | HP-TURB | 0.18747 | 0.57521
|  |  | MCPR1 | 0.18747 | 0.14686 |  | MCPR1 | 0.11879 | 0.14686
|  |  | MCPR2 | 0.21316 | 0.44497 |  | MCPR2 | 0.11679 | 0.44497
|  |  | CAV | 0.27514 | 0.019824 |  | CAV | 0.037332 | 0.019824

## DESIGN IMPROVEMENT
CARBON TAX SCENARIO
SCENARIOS
TARGET
[7 empty] | Carbon tax | CO2 cost per year [$/year] | CO2 cost per unit mass of CH4 [$/kg] | CO2 cost per unit energy of CH4 [$/MWh] | New gas price [$/MWh] | New electricity price [$/MWh] | Comparison Adiabatic CAES electricity price [$/MWh] | 199.2757
HP-COMBUSTION CHAMBER | [6 empty] | 0 | 0 | 0 | 0 | 30.8448 | 149 | -33.74%
Molar mass [kg/kmol] of CH4 | 16 | CH4 consumption kg/year | CO2 consumption kg/year | CO2 cost $/year | CO2 cost per unit mass of CH4 | CO2 cost per unit of CH4 energy [$/MWh] | 13 | 838794.528 | 0.03575 | 2.4826 | 33.3274 | 152.46 | -30.71%
Molar mass [kg/kmol] of CO2 | 44 | 23462784 | 64522656 | 838794.528 | 0.03575 | 2.4826 | 26 | 1677589.056 | 0.0715 | 4.9653 | 35.8101 | 156.75 | -27.13%
Mass flow rate [kg/s] of CH4 | 1.24 |  | CO2 consumption ton/year |  |  |  | 52 | 3355178.112 | 0.143 | 9.9306 | 40.7754 | 165.33 | -20.53%
Mass flow rate [kg/s] of CO2 | 3.41 |  | 64522.656 |  |  |  | 104 | 6710356.224 | 0.286 | 19.8611 | 50.7059 | 182.5 | -9.192%
Availability [op.hours/hours in a year] | 60% | [5 empty] | 117 | 7549150.752 | 0.32175 | 22.3438 | 53.1885 | 186.79 | -6.684%
Hours in a year | 8760 |  | NEW COST OF NATURAL GAS FOR HPCC [$/MWh] |  |  |  | 130 | 8387945.28 | 0.3575 | 24.8264 | 55.6712 | 191.08 | -4.289%
Second in an hour | 3600 |  |  | 33.3274 |  |  | 143 | 9226739.808 | 0.39325 | 27.309 | 58.1538 | 195.37 | -1.999%
Lower heating value of CH4 [MWh/kg] | 0.0144 | [5 empty] | 173 | 11162419.488 | 0.47575 | 33.0382 | 63.883 | 205.28 | 0.029249
CARBON TAX [$/ton CO2e] | 13 | [5 empty] | 150 | 9678398.4 | 0.4125 | 28.6458 | 59.4906 | 197.69 | -0.0080212
[7 empty] | 155 | 10001011.68 | 0.42625 | 29.6007 | 60.4455 | 199.34 | 0.00032256
HP-COMBUSTION CHAMBER
Molar mass [kg/kmol] of CH4 | 16 | CH4 consumption kg/year | CO2 consumption kg/year | CO2 cost $/year | CO2 cost per unit mass of CH4 | CO2 cost per unit of CH4 energy [$/MWh]
Molar mass [kg/kmol] of CO2 | 44 | 24408864 | 67124376 | 872616.888 | 0.03575 | 2.4826
Mass flow rate [kg/s] of CH4 | 1.29 |  | CO2 consumption ton/year
Mass flow rate [kg/s] of CO2 | 3.5475 |  | 67124.376
Availability [op.hours/hours in a year] | 60%
Hours in a year | 8760 |  | NEW COST OF NATURAL GAS FOR LPCC [$/MWh]
Second in an hour | 3600 |  |  | 33.3274
Lower heating value of CH4 [MWh/kg] | 0.0144
CARBON TAX [$/ton CO2e] | 13
𝐶𝐻_4+3𝑂_2−→𝐶𝑂_2+2𝐻_2 𝑂 1 𝑚𝑜𝑙 𝑜𝑓 𝐶𝐻4−→1 𝑚𝑜𝑙 𝑜𝑓 𝐶𝑂2

## Electricity cost carbon tax
EXERGO-ECONOMIC ANALYSIS |  |  |  | insert point 5' to introduce also the cavern, 5'≡5
| Ac | [5 empty] | streams material | [8 empty] | energy streams |  |  |  |  | Ze ($/s) | C ($/s) | C ($/h) | E (MW) | c($/MWh)
|  | 1 | 2 | 3 | 4 | 5 | 5' | 6 | 7 | 8 | 9 | 10 | 11 | 12 | w CMPR1 | ɸ INTER-COOL1 | w CMPR2 | ɸ INTER-COOL2 | w HP_TURB | w LP-TURB
| CMPR1 | 1 | -1 | 0 | 0 | 0 | 0 | 0 | 0 | 0 | 0 | 0 | 0 | 0 | 1 | 0 | 0 | 0 | 0 | 0 | -0.051977 | 0 | 0 | 0.48101 | 0 | AVERAGE COST OF ELECTRICITY | 199.3362
| INTER-COOL1 | 0 | 1 | -1 | 0 | 0 | 0 | 0 | 0 | 0 | 0 | 0 | 0 | 0 | 0 | -1 | 0 | 0 | 0 | 0 | -0.002489 | 0.92765 | 3339.5254 | 29.067 | 114.8904
| CMPR2 | 0 | 0 | 1 | -1 | 0 | 0 | 0 | 0 | 0 | 0 | 0 | 0 | 0 | 0 | 0 | 1 | 0 | 0 | 0 | -0.052746 | 0.93013 | 3348.4858 | 20.1701 | 166.0127 | Energy produced by HPTURB (MWh/year) | 267329.0242
| INTER-COOL2 | 0 | 0 | 0 | 1 | -1 | 0 | 0 | 0 | 0 | 0 | 0 | 0 | 0 | 0 | 0 | 0 | -1 | 0 | 0 | -0.0029385 | 1.8802 | 6768.8248 | 49.62 | 136.4132 | Energy produced by LPTURB (MWh/year) | 761314.4716
| CAVERN | 0 | 0 | 0 | 0 | 1 | -1 | 0 | 0 | 0 | 0 | 0 | 0 | 0 | 0 | 0 | 0 | 0 | 0 | 0 | -0.037332 | 1.8832 | 6779.4034 | 39.8139 | 170.2773
| VALVE | 0 | 0 | 0 | 0 | 0 | 1 | -1 | 0 | 0 | 0 | 0 | 0 | 0 | 0 | 0 | 0 | 0 | 0 | 0 | -0.0023723 | 1.9205 | 6913.7976 | 39.8139 | 173.6528
| HPCC | 0 | 0 | 0 | 0 | 0 | 0 | 1 | 1 | -1 | 0 | 0 | 0 | 0 | 0 | 0 | 0 | 0 | 0 | 0 | -0.0030649 | 1.9229 | 6922.338 | 34.8824 | 198.448
| HP-TURB | 0 | 0 | 0 | 0 | 0 | 0 | 0 | 0 | 1 | -1 | 0 | 0 | 0 | 0 | 0 | 0 | 0 | -1 | 0 | -0.079631 | 1.0909 | 3927.3524 | 64.9735 | 60.4455
| LPCC | 0 | 0 | 0 | 0 | 0 | 0 | 0 | 0 | 0 | 1 | 1 | -1 | 0 | 0 | 0 | 0 | 0 | 0 | 0 | -0.0045916 | 3.0169 | 10860.7241 | 62.9607 | 172.5001
| LP-TURB | 0 | 0 | 0 | 0 | 0 | 0 | 0 | 0 | 0 | 0 | 0 | 1 | -1 | 0 | 0 | 0 | 0 | 0 | -1 | -0.12676 | 1.6966 | 6107.7689 | 35.4073 | 172.5001
| P1,1 | 1 | 0 | 0 | 0 | 0 | 0 | 0 | 0 | 0 | 0 | 0 | 0 | 0 | 0 | 0 | 0 | 0 | 0 | 0 | 0 | 1.1349 | 4085.7134 | 67.5933 | 60.4455
| P1,2 | 0 | 0 | 0 | 0 | 0 | 0 | 0 | 1 | 0 | 0 | 0 | 0 | 0 | 0 | 0 | 0 | 0 | 0 | 0 | 1.0909 | 2.8361 | 10210.012 | 78.6583 | 129.802
| P1,3 | 0 | 0 | 0 | 0 | 0 | 0 | 0 | 0 | 0 | 0 | 1 | 0 | 0 | 0 | 0 | 0 | 0 | 0 | 0 | 1.1349 | 0 | 0 | 19.1864 | 0
| P1,4 | 0 | 0 | 0 | 0 | 0 | 0 | 0 | 0 | 0 | 0 | 0 | 0 | 0 | 1 | 0 | 0 | 0 | 0 | 0 | 0.87567 | 0.87567 | 3152.4067 | 30.9472 | 101.864
| P1,5 | 0 | 0 | 0 | 0 | 0 | 0 | 0 | 0 | 0 | 0 | 0 | 0 | 0 | 0 | 0 | 1 | 0 | 0 | 0 | 0.89735 | 0 | 0 | 0 | #DIV/0!
| P2,1 | 0 | 0 | 0 | 0 | 0 | 0 | 0 | 0 | 0 | 0 | 0 | 0 | 1 | 0 | 0 | 0 | 0 | 0 | 0 | 0 | 0.89735 | 3230.4543 | 31.7134 | 101.864
| P2,2 | 0 | 0 | 0 | 0 | 0 | 0 | 0 | 0 | 0 | 0 | 0 | 0 | 0 | 0 | 1 | 0 | 0 | 0 | 0 | 0 | 0 | 0 | 0 | #DIV/0!
| P2,3 | 0 | 0 | 0 | 0 | 0 | 0 | 0 | 0 | 0 | 0 | 0 | 0 | 0 | 0 | 0 | 0 | 1 | 0 | 0 | 0 | 1.3999 | 5039.6275 | 24.8185 | 203.0591
| P3,1 | 0 | 0 | 0 | 0 | 0 | 0 | 0 | 0 | -0.56237 | 1 | 0 | 0 | 0 | 0 | 0 | 0 | 0 | 0 | 0 | 0 | 2.9629 | 10666.3562 | 53.8626 | 198.029
|  | 0 | 0 | 0 | 0 | 0 | 0 | 0 | 0 | 0 | 0 | 1 | 0 | 0 | 0 | 0 | 0 | 0 | 0 | 0
|  | -1 | 0 | 0 | 0 | 0 | 0 | 0 | 0 | 0 | 0 | 1 | 0 | 0 | 1 | 0 | 0 | 0 | 0 | 0
|  | -1 | -1 | 0 | 0 | 0 | 0 | 0 | 0 | 0 | 0 | 1 | 0 | 0 | 1 | 0 | 0 | -1 | 0 | 0
|  | -1 | -1 | -1 | 0 | 0 | 0 | 0 | 0 | 0 | 0 | 1 | 0 | 0 | 1 | 1 | 0 | -1 | 0 | 0
|  | -1 | -1 | -1 | -1 | 0 | 0 | 0 | 0 | 0 | 0 | 1 | 0 | 0 | 1 | 1 | 0 | -1 | -1 | 0
|  | -1 | -1 | -1 | -1 | -1 | 0 | 0 | 0 | 0 | 0 | 1 | 0 | 0 | 1 | 1 | 0 | -1 | -1 | 0
|  | -1 | -1 | -1 | -1 | -1 | -1 | 0 | 0 | 0 | 0 | 1 | 0 | 0 | 1 | 1 | 0 | -1 | -1 | 0
|  | 0 | 0 | 0 | 0 | 0 | 0 | 0 | 0 | 0 | 0 | 0 | 1 | 0 | 0 | 0 | 0 | 0 | 0 | 0
|  | -1 | -1 | -1 | -1 | -1 | -1 | -1 | 0 | 0 | 0 | 1 | 1 | 0 | 1 | 1 | 0 | -1 | -1 | 0
|  | -0.56237 | -0.56237 | -0.56237 | -0.56237 | -0.56237 | -0.56237 | -0.56237 | 0 | 0 | 0 | 0.56237 | 0.56237 | 0 | 0.56237 | 0.56237 | 0 | -0.56237 | -0.56237 | 1
|  | 0 | 0 | 0 | 0 | 0 | 0 | 0 | 0 | 0 | 0 | 0 | 0 | 1 | 0 | 0 | 0 | 0 | 0 | 0
|  | -0.56237 | -0.56237 | -0.56237 | -0.56237 | -0.56237 | -0.56237 | -0.56237 | 0 | -1 | 0 | 0.56237 | 0.56237 | 1 | 0.56237 | 0.56237 | 0 | -0.56237 | -0.56237 | 1
|  | 0 | 0 | 0 | 0 | 0 | 0 | 0 | 0 | 0 | 0 | 0 | 0 | 0 | 0 | 0 | 1 | 0 | 0 | 0
|  | 0 | 0 | 0 | 0 | 0 | 0 | 0 | 0 | 0 | 0 | 0 | 0 | 0 | 1 | 0 | 0 | 0 | 0 | 0
|  | 0 | 0 | 0 | 0 | 0 | 0 | 0 | 0 | 0 | 0 | 0 | 0 | 0 | 0 | 0 | 0 | 1 | 0 | 0
|  | 0 | 0 | 0 | 0 | 0 | 0 | 0 | 0 | 0 | 0 | 0 | 0 | 0 | 0 | 1 | 0 | 0 | 0 | 0
|  | 0 | 0 | 0 | 0 | 0 | 0 | 0 | 0 | 0 | 0 | 0 | 0 | 0 | 0 | 0 | 0 | 0 | 1 | 0
|  | -0.43763 | -0.43763 | -0.43763 | -0.43763 | -0.43763 | -0.43763 | -0.43763 | -1 | 0 | 0 | 0.43763 | 0.43763 | 0 | 0.43763 | 0.43763 | 0 | -0.43763 | -0.43763 | -1
|  | -0.56237 | -0.56237 | -0.56237 | -0.56237 | -0.56237 | -0.56237 | -0.56237 | 0 | -1 | -1 | 0.56237 | 0.56237 | 1 | 0.56237 | 0.56237 | -1 | -0.56237 | -0.56237 | 1